## H2_NGSR
LCI of a NG steam reformer (grey H2)
Reference paper: P. L. Spath, "LCA of hydrogen production via natural gas steam reforming" [p. 10, 15]
General information | [8 empty] | Conversion factor | 0.08988 | kg_H2/Nm3_H2
goal | quantifying inputs and emissions embodied in the Life Cycle of a NG steam reformer | [7 empty] | Prod H2 1 NGSR | 1500000 | Nm3_H2/day
functional unit | production and use of 1 unit of NG steam reformer | [7 empty] | Capacity factor | 0.9
space scope | steam reformer produced, used and disposed in USA | [7 empty] | Prod H2 1 NGSR | 492750000 | Nm3_H2/year
reference year | data refer to a 2001 study of the National Renewable Energy Laboratory (US) | [7 empty] | Prod H2 1 NGSR | 44288370 | kg_H2/year
Data collection
LC phase |  | item - input | associated EXIOBASE |  | unit |  | value
NGSR manufacturing |  | concrete | cement, lime and plaster [p26.d] |  | ton |  | 10242
NGSR manufacturing |  | steel | basic iron and steel and of ferro-alloys [p27.a] |  | ton |  | 3272
NGSR manufacturing |  | aluminium | aluminium and aluminium products [p27.42] |  | ton |  | 27
NGSR manufacturing |  | iron | basic iron and steel and of ferro-alloys [p27.a] |  | ton |  | 40
NGSR manufacturing |  | electricity from fossil fuels | electricity by coal [p40.11.a], by gas [p40.11.b], by petroleum [p40.11.f] |  | MJ/kgH2 |  | 0.5664
|  | electricity from nuclear | electricity by nuclear [p40.11.c]
|  | electricity from renewables | electricity by hydro [p40.11.d], by wind [p40.11.e], by biomass [p40.11.g], by solar PV [p40.11.h], by solar thermal [p40.11.i], by tide [p40.11.j], by geothermal [p40.11.l], nec [p40.11l]
H2 production with SR |  | natural gas (in ground) | natural gas and services related [p11.b] |  | ton/day |  | 435
H2 production with SR |  | steam | steam and hot water supply services [p40.3] |  | TJ/day |  | 0.0054125
H2 production with SR |  | electricity from fossil fuels | electricity by coal [p40.11.a], by gas [p40.11.b], by petroleum [p40.11.f] |  | MJ/day |  | 153311
|  | electricity from nuclear | electricity by nuclear [p40.11.c]
|  | electricity from renewables | electricity by hydro [p40.11.d], by wind [p40.11.e], by biomass [p40.11.g], by solar PV [p40.11.h], by solar thermal [p40.11.i], by tide [p40.11.j], by geothermal [p40.11.l], nec [p40.11l]
|  | item - output | associated EXIOBASE |  | unit |  | value
H2 production with SR |  | steam | steam and hot water supply services [p40.3] |  | TJ/day |  | 0.0077776
H2 production with SR |  | hydrogen | steam reforming hydrogen |  | kgH2/year |  | 44288370
H2 production with SR |  | CO2 | CO2 |  | g/kgH2 |  | 8889.4422
In EXIOBASE units:
time span: 1 year
lifetime [year] | 20
LC phase |  | item - input | associated EXIOBASE |  | unit |  | value
NGSR manufacturing |  | concrete | cement, lime and plaster [p26.d] |  | ton |  | 512.1
NGSR manufacturing |  | steel | basic iron and steel and of ferro-alloys [p27.a] |  | ton |  | 163.6
NGSR manufacturing |  | aluminium | aluminium and aluminium products [p27.42] |  | ton |  | 1.35
NGSR manufacturing |  | iron | basic iron and steel and of ferro-alloys [p27.a] |  | ton |  | 2
NGSR manufacturing |  | electricity from fossil fuels | electricity by coal [p40.11.a], by gas [p40.11.b], by petroleum [p40.11.f] |  | TJ |  | 1.2542
NGSR manufacturing |  | electricity from nuclear | electricity by nuclear [p40.11.c]
NGSR manufacturing |  | electricity from renewables | electricity by hydro [p40.11.d], by wind [p40.11.e], by biomass [p40.11.g], by solar PV [p40.11.h], by solar thermal [p40.11.i], by tide [p40.11.j], by geothermal [p40.11.l], nec [p40.11l]
H2 production with SR |  | natural gas (in ground) | natural gas and services related [p11.b] |  | ton |  | 142897.5
H2 production with SR |  | steam | steam and hot water supply services [p40.3] |  | TJ |  | 1.778
H2 production with SR |  | electricity from fossil fuels | electricity by coal [p40.11.a], by gas [p40.11.b], by petroleum [p40.11.f] |  | TJ |  | 50.3627
|  | electricity from nuclear | electricity by nuclear [p40.11.c]
|  | electricity from renewables | electricity by hydro [p40.11.d], by wind [p40.11.e], by biomass [p40.11.g], by solar PV [p40.11.h], by solar thermal [p40.11.i], by tide [p40.11.j], by geothermal [p40.11.l], nec [p40.11l]
|  | item - output | associated EXIOBASE |  | unit |  | value
H2 production with SR |  | steam | steam and hot water supply services [p40.3] |  | TJ |  | 2.5549
H2 production with SR |  | hydrogen | steam reforming hydrogen |  | kgH2 |  | 44288370
H2 production with SR |  | CO2 | CO2 |  | ton |  | 393698.9052
H2 production with SR |  | CO2 for NG transportation | CO2 |  | ton |  | 17505.476
H2 production with SR |  | CH4 for NG transportation | CH4 |  | ton |  | 478.5688
H2 production with SR |  | N2O for NG transportation | N2O |  | ton |  | 0.8523
Emissions from NG transportation (Appendix 1_Pathways 1_Oil and Gas)
Code |  | GMCG1 | Description
Fuel |  | CNG | EU-mix piped natural gas supply, transport to EU by pipeline (1900 km), transport inside EU (500 km), distribution through high pressure trunk lines and low pressure grid, compression to CNG at retail point.
|  |  |  | Energy expended | GHG emissions g CO2eq/MJCNG
|  |  |  | MJ/MJCNG | Total | as CO2 | as CH4 | as N2O
Transportation to market |  | NG long distance pipeline transport |  | 0.0436 | 3.8722 | 2.2821 | 1.5597 | 0.033111
HHV NG [MJ/kg] | 53.68 |  |  | GWP |  | 1 | 25 | 298
Note on L5: [Commento in thread] La versione di Excel in uso consente di leggere questo commento in thread, ma tutte le modifiche a esso apportate verranno rimosse se il file viene aperto in una versione più recente di Excel. Ulteriori informazioni: https://go.microsoft.com/fwlink/?linkid=870924 Commento: Reference paper
Note on L6: [Commento in thread] La versione di Excel in uso consente di leggere questo commento in thread, ma tutte le modifiche a esso apportate verranno rimosse se il file viene aperto in una versione più recente di Excel. Ulteriori informazioni: https://go.microsoft.com/fwlink/?linkid=870924 Commento: Reference paper
Note on C58: [Commento in thread] La versione di Excel in uso consente di leggere questo commento in thread, ma tutte le modifiche a esso apportate verranno rimosse se il file viene aperto in una versione più recente di Excel. Ulteriori informazioni: https://go.microsoft.com/fwlink/?linkid=870924 Commento: https://publications.jrc.ec.europa.eu/repository/handle/JRC119036

## H2_ELE
LCI of an electrolyser (green H2, pink H2, yellow H2)
Reference paper: P. L. Spath, "LCA of renewable hydrogen production via wind electrolysis" [p. 2, 4]
General information
goal | quantifying inputs and emissions embodied in the Life Cycle of an electrolyzer
functional unit | production and use of 1 unit of an electrolyser
space scope | electrolyser produced and used in the USA
reference year | data refer to a 2004 study of the National Renewable Energy Laboratory (US)
Data collection
HHV H2: | 141.88 | MJ/kgH2
Electrolyser efficiency: | 85%
LC phase |  | item - input | associated EXIOBASE | unit | value
electrolyzer manufacturing |  | coal (in ground) | coking coal [p10.b] | g/kgH2 | 12.0232
electrolyzer manufacturing |  | iron (Fe, ore) | iron ores [p13.1] | g/kgH2 | 12.5198
electrolyzer manufacturing |  | iron scrap | secondary steel for treatment [p27.a.w] | g/kgH2 | 13.4134
electrolyzer manufacturing |  | limestone (in ground) | cement, lime and plaster [p26.d] | g/kgH2 | 1.0998
electrolyzer manufacturing |  | natural gas (in ground) | natural gas and services related [p11.b] | g/kgH2 | 2.4948
electrolyzer manufacturing |  | oil (in ground) | crude petroleum and services related [p11.a] | g/kgH2 | 6.3273
electrolyzer manufacturing |  | electricity from fossil fuels | electricity by coal [p40.11.a], by gas [p40.11.b], by petroleum [p40.11.f] | TJ/kgH2 | 4.368e-07
|  | electricity from nuclear | electricity by nuclear [p40.11.c]
|  | electricity from renewables | electricity by hydro [p40.11.d], by wind [p40.11.e], by biomass [p40.11.g], by solar PV [p40.11.h], by solar thermal [p40.11.i], by tide [p40.11.j], by geothermal [p40.11.l], nec [p40.11l]
H2 production with electrolysis |  | water (electrolysis) | steam and hot water supply services [p40.3] | TJ/kgH2 | 5.0295e-08
H2 production with electrolysis |  | electricity from fossil fuels | electricity by coal [p40.11.a], by gas [p40.11.b], by petroleum [p40.11.f] | TJ/kgH2 | 0.00016692
|  | electricity from nuclear | electricity by nuclear [p40.11.c]
|  | electricity from renewables | electricity by hydro [p40.11.d], by wind [p40.11.e], by biomass [p40.11.g], by solar PV [p40.11.h], by solar thermal [p40.11.i], by tide [p40.11.j], by geothermal [p40.11.l], nec [p40.11l]
|  | item - output | associated EXIOBASE | unit | value
H2 production with electrolysis |  | hydrogen | electrolysis hydrogen | kgH2 | 1
Note: manufacturing of storage is not considered, even if data about it are indicated in the reference paper
In EXIOBASE units:
time span: 1 year
LC phase |  | item - input | associated EXIOBASE | unit
electrolyzer manufacturing |  | coal (in ground) | coking coal [p10.b] | ton | 0.062521
electrolyzer manufacturing |  | iron (Fe, ore) | iron ores [p13.1] | ton | 0.065103
electrolyzer manufacturing |  | iron scrap | secondary steel for treatment [p27.a.w] | ton | 0.06975
electrolyzer manufacturing |  | limestone (in ground) | cement, lime and plaster [p26.d] | ton | 0.005719
electrolyzer manufacturing |  | natural gas (in ground) | natural gas and services related [p11.b] | ton | 0.012973
electrolyzer manufacturing |  | oil (in ground) | crude petroleum and services related [p11.a] | ton | 0.032902
electrolyzer manufacturing |  | electricity from fossil fuels | electricity by coal [p40.11.a], by gas [p40.11.b], by petroleum [p40.11.f] | TJ | 0.0022714
|  | electricity from nuclear | electricity by nuclear [p40.11.c]
|  | electricity from renewables | electricity by hydro [p40.11.d], by wind [p40.11.e], by biomass [p40.11.g], by solar PV [p40.11.h], by solar thermal [p40.11.i], by tide [p40.11.j], by geothermal [p40.11.l], nec [p40.11l]
LC phase |  | item - input | associated EXIOBASE | unit
H2 production with electrolysis |  | water (electrolysis) | steam and hot water supply services [p40.3] | TJ | 0.00026153
H2 production with electrolysis |  | electricity from fossil fuels | electricity by coal [p40.11.a], by gas [p40.11.b], by petroleum [p40.11.f] | TJ | 0.86797
|  | electricity from nuclear | electricity by nuclear [p40.11.c]
|  | electricity from renewables | electricity by hydro [p40.11.d], by wind [p40.11.e], by biomass [p40.11.g], by solar PV [p40.11.h], by solar thermal [p40.11.i], by tide [p40.11.j], by geothermal [p40.11.l], nec [p40.11l]
|  | item - output | associated EXIOBASE | unit | value
H2 production with electrolysis |  | hydrogen | electrolysis hydrogen | kgH2 | 5200

## MSUT
Time span: 1 year |  |  | c/a code | SR | ELE | SR_H2 | ELE_H2 | SR | ELE | SR_H2 | ELE_H2 | SR | ELE | SR_H2 | ELE_H2 | SR | ELE | SR_H2 | ELE_H2 | SR | ELE | SR_H2 | ELE_H2 | SR | ELE | SR_H2 | ELE_H2 | M_SR | M_ELE | SR_H2_P | ELE_H2_P | M_SR | M_ELE | SR_H2_P | ELE_H2_P | M_SR | M_ELE | SR_H2_P | ELE_H2_P | M_SR | M_ELE | SR_H2_P | ELE_H2_P | M_SR | M_ELE | SR_H2_P | ELE_H2_P | M_SR | M_ELE | SR_H2_P | ELE_H2_P | Final demand | Final demand | Final demand | Final demand | Final demand | Final demand
|  |  | region | EU27 | EU27 | EU27 | EU27 | China | China | China | China | USA | USA | USA | USA | India | India | India | India | Russia | Russia | Russia | Russia | RoW | RoW | RoW | RoW | EU27 | EU27 | EU27 | EU27 | China | China | China | China | USA | USA | USA | USA | India | India | India | India | Russia | Russia | Russia | Russia | RoW | RoW | RoW | RoW | EU27 | China | USA | India | Russia | RoW |  | check
commodity/activity | region | unit
steam reformer | EU27 | no. | SR | [24 empty] | 0 | 0 | 1 | 0 | 0 | 0 | 0 | 0 | 0 | 0 | 0 | 0 | 0 | 0 | 0 | 0 | 0 | 0 | 0 | 0 | 0 | 0 | 0 | 0 | 0 | 0 | 0 | 0 | 0 | 0 | 1 | ok
electrolyser | EU27 | no. | ELE | [24 empty] | 0 | 0 | 0 | 1 | 0 | 0 | 0 | 0 | 0 | 0 | 0 | 0 | 0 | 0 | 0 | 0 | 0 | 0 | 0 | 0 | 0 | 0 | 0 | 0 | 0 | 0 | 0 | 0 | 0 | 0 | 1 | ok
steam reforming hydrogen | EU27 | kgH2 | SR_H2 | [24 empty] | 0 | 0 | 0 | 0 | 0 | 0 | 0 | 0 | 0 | 0 | 0 | 0 | 0 | 0 | 0 | 0 | 0 | 0 | 0 | 0 | 0 | 0 | 0 | 0 | 44288370 | 0 | 0 | 0 | 0 | 0 | 44288370 | ok
electrolysis hydrogen | EU27 | kgH2 | ELE_H2 | [24 empty] | 0 | 0 | 0 | 0 | 0 | 0 | 0 | 0 | 0 | 0 | 0 | 0 | 0 | 0 | 0 | 0 | 0 | 0 | 0 | 0 | 0 | 0 | 0 | 0 | 5200 | 0 | 0 | 0 | 0 | 0 | 5200 | ok
steam reformer | China | no. | SR | [24 empty] | 0 | 0 | 0 | 0 | 0 | 0 | 0 | 0 | 0 | 0 | 0 | 0 | 0 | 0 | 0 | 0 | 0 | 0 | 0 | 0 | 0 | 0 | 0 | 0 | 0 | 0 | 0 | 0 | 0 | 0 | 0 | ok
electrolyser | China | no. | ELE | [24 empty] | 0 | 0 | 0 | 0 | 0 | 0 | 0 | 0 | 0 | 0 | 0 | 0 | 0 | 0 | 0 | 0 | 0 | 0 | 0 | 0 | 0 | 0 | 0 | 0 | 0 | 0 | 0 | 0 | 0 | 0 | 0 | ok
steam reforming hydrogen | China | kgH2 | SR_H2 | [24 empty] | 0 | 0 | 0 | 0 | 0 | 0 | 0 | 0 | 0 | 0 | 0 | 0 | 0 | 0 | 0 | 0 | 0 | 0 | 0 | 0 | 0 | 0 | 0 | 0 | 0 | 0 | 0 | 0 | 0 | 0 | 0 | ok
electrolysis hydrogen | China | kgH2 | ELE_H2 | [24 empty] | 0 | 0 | 0 | 0 | 0 | 0 | 0 | 0 | 0 | 0 | 0 | 0 | 0 | 0 | 0 | 0 | 0 | 0 | 0 | 0 | 0 | 0 | 0 | 0 | 0 | 0 | 0 | 0 | 0 | 0 | 0 | ok
steam reformer | USA | no. | SR | [24 empty] | 0 | 0 | 0 | 0 | 0 | 0 | 0 | 0 | 0 | 0 | 0 | 0 | 0 | 0 | 0 | 0 | 0 | 0 | 0 | 0 | 0 | 0 | 0 | 0 | 0 | 0 | 0 | 0 | 0 | 0 | 0 | ok
electrolyser | USA | no. | ELE | [24 empty] | 0 | 0 | 0 | 0 | 0 | 0 | 0 | 0 | 0 | 0 | 0 | 0 | 0 | 0 | 0 | 0 | 0 | 0 | 0 | 0 | 0 | 0 | 0 | 0 | 0 | 0 | 0 | 0 | 0 | 0 | 0 | ok
steam reforming hydrogen | USA | kgH2 | SR_H2 | [24 empty] | 0 | 0 | 0 | 0 | 0 | 0 | 0 | 0 | 0 | 0 | 0 | 0 | 0 | 0 | 0 | 0 | 0 | 0 | 0 | 0 | 0 | 0 | 0 | 0 | 0 | 0 | 0 | 0 | 0 | 0 | 0 | ok
electrolysis hydrogen | USA | kgH2 | ELE_H2 | [24 empty] | 0 | 0 | 0 | 0 | 0 | 0 | 0 | 0 | 0 | 0 | 0 | 0 | 0 | 0 | 0 | 0 | 0 | 0 | 0 | 0 | 0 | 0 | 0 | 0 | 0 | 0 | 0 | 0 | 0 | 0 | 0 | ok
steam reformer | India | no. | SR | [24 empty] | 0 | 0 | 0 | 0 | 0 | 0 | 0 | 0 | 0 | 0 | 0 | 0 | 0 | 0 | 0 | 0 | 0 | 0 | 0 | 0 | 0 | 0 | 0 | 0 | 0 | 0 | 0 | 0 | 0 | 0 | 0 | ok
electrolyser | India | no. | ELE | [24 empty] | 0 | 0 | 0 | 0 | 0 | 0 | 0 | 0 | 0 | 0 | 0 | 0 | 0 | 0 | 0 | 0 | 0 | 0 | 0 | 0 | 0 | 0 | 0 | 0 | 0 | 0 | 0 | 0 | 0 | 0 | 0 | ok
steam reforming hydrogen | India | kgH2 | SR_H2 | [24 empty] | 0 | 0 | 0 | 0 | 0 | 0 | 0 | 0 | 0 | 0 | 0 | 0 | 0 | 0 | 0 | 0 | 0 | 0 | 0 | 0 | 0 | 0 | 0 | 0 | 0 | 0 | 0 | 0 | 0 | 0 | 0 | ok
electrolysis hydrogen | India | kgH2 | ELE_H2 | [24 empty] | 0 | 0 | 0 | 0 | 0 | 0 | 0 | 0 | 0 | 0 | 0 | 0 | 0 | 0 | 0 | 0 | 0 | 0 | 0 | 0 | 0 | 0 | 0 | 0 | 0 | 0 | 0 | 0 | 0 | 0 | 0 | ok
steam reformer | Russia | no. | SR | [24 empty] | 0 | 0 | 0 | 0 | 0 | 0 | 0 | 0 | 0 | 0 | 0 | 0 | 0 | 0 | 0 | 0 | 0 | 0 | 0 | 0 | 0 | 0 | 0 | 0 | 0 | 0 | 0 | 0 | 0 | 0 | 0 | ok
electrolyser | Russia | no. | ELE | [24 empty] | 0 | 0 | 0 | 0 | 0 | 0 | 0 | 0 | 0 | 0 | 0 | 0 | 0 | 0 | 0 | 0 | 0 | 0 | 0 | 0 | 0 | 0 | 0 | 0 | 0 | 0 | 0 | 0 | 0 | 0 | 0 | ok
steam reforming hydrogen | Russia | kgH2 | SR_H2 | [24 empty] | 0 | 0 | 0 | 0 | 0 | 0 | 0 | 0 | 0 | 0 | 0 | 0 | 0 | 0 | 0 | 0 | 0 | 0 | 0 | 0 | 0 | 0 | 0 | 0 | 0 | 0 | 0 | 0 | 0 | 0 | 0 | ok
electrolysis hydrogen | Russia | kgH2 | ELE_H2 | [24 empty] | 0 | 0 | 0 | 0 | 0 | 0 | 0 | 0 | 0 | 0 | 0 | 0 | 0 | 0 | 0 | 0 | 0 | 0 | 0 | 0 | 0 | 0 | 0 | 0 | 0 | 0 | 0 | 0 | 0 | 0 | 0 | ok
steam reformer | RoW | no. | SR | [24 empty] | 0 | 0 | 0 | 0 | 0 | 0 | 0 | 0 | 0 | 0 | 0 | 0 | 0 | 0 | 0 | 0 | 0 | 0 | 0 | 0 | 0 | 0 | 0 | 0 | 0 | 0 | 0 | 0 | 0 | 0 | 0 | ok
electrolyser | RoW | no. | ELE | [24 empty] | 0 | 0 | 0 | 0 | 0 | 0 | 0 | 0 | 0 | 0 | 0 | 0 | 0 | 0 | 0 | 0 | 0 | 0 | 0 | 0 | 0 | 0 | 0 | 0 | 0 | 0 | 0 | 0 | 0 | 0 | 0 | ok
steam reforming hydrogen | RoW | kgH2 | SR_H2 | [24 empty] | 0 | 0 | 0 | 0 | 0 | 0 | 0 | 0 | 0 | 0 | 0 | 0 | 0 | 0 | 0 | 0 | 0 | 0 | 0 | 0 | 0 | 0 | 0 | 0 | 0 | 0 | 0 | 0 | 0 | 0 | 0 | ok
electrolysis hydrogen | RoW | kgH2 | ELE_H2 | [24 empty] | 0 | 0 | 0 | 0 | 0 | 0 | 0 | 0 | 0 | 0 | 0 | 0 | 0 | 0 | 0 | 0 | 0 | 0 | 0 | 0 | 0 | 0 | 0 | 0 | 0 | 0 | 0 | 0 | 0 | 0 | 0 | ok
manufacturing of steam reformer | EU27 | no. | M_SR | 1 | 0 | 0 | 0 | 0 | 0 | 0 | 0 | 0 | 0 | 0 | 0 | 0 | 0 | 0 | 0 | 0 | 0 | 0 | 0 | 0 | 0 | 0 | 0 | [30 empty] | 1
manufacturing of electrolyser | EU27 | no. | M_ELE | 0 | 1 | 0 | 0 | 0 | 0 | 0 | 0 | 0 | 0 | 0 | 0 | 0 | 0 | 0 | 0 | 0 | 0 | 0 | 0 | 0 | 0 | 0 | 0 | [30 empty] | 1
hydrogen production with steam reforming | EU27 | kgH2 | SR_H2_P | 0 | 0 | 44288370 | 0 | 0 | 0 | 0 | 0 | 0 | 0 | 0 | 0 | 0 | 0 | 0 | 0 | 0 | 0 | 0 | 0 | 0 | 0 | 0 | 0 | [30 empty] | 44288370
hydrogen production with electrolysis | EU27 | kgH2 | ELE_H2_P | 0 | 0 | 0 | 5200 | 0 | 0 | 0 | 0 | 0 | 0 | 0 | 0 | 0 | 0 | 0 | 0 | 0 | 0 | 0 | 0 | 0 | 0 | 0 | 0 | [30 empty] | 5200
manufacturing of steam reformer | China | no. | M_SR | 0 | 0 | 0 | 0 | 0 | 0 | 0 | 0 | 0 | 0 | 0 | 0 | 0 | 0 | 0 | 0 | 0 | 0 | 0 | 0 | 0 | 0 | 0 | 0 | [30 empty] | 0
manufacturing of electrolyser | China | no. | M_ELE | 0 | 0 | 0 | 0 | 0 | 0 | 0 | 0 | 0 | 0 | 0 | 0 | 0 | 0 | 0 | 0 | 0 | 0 | 0 | 0 | 0 | 0 | 0 | 0 | [30 empty] | 0
hydrogen production with steam reforming | China | kgH2 | SR_H2_P | 0 | 0 | 0 | 0 | 0 | 0 | 0 | 0 | 0 | 0 | 0 | 0 | 0 | 0 | 0 | 0 | 0 | 0 | 0 | 0 | 0 | 0 | 0 | 0 | [30 empty] | 0
hydrogen production with electrolysis | China | kgH2 | ELE_H2_P | 0 | 0 | 0 | 0 | 0 | 0 | 0 | 0 | 0 | 0 | 0 | 0 | 0 | 0 | 0 | 0 | 0 | 0 | 0 | 0 | 0 | 0 | 0 | 0 | [30 empty] | 0
manufacturing of steam reformer | USA | no. | M_SR | 0 | 0 | 0 | 0 | 0 | 0 | 0 | 0 | 0 | 0 | 0 | 0 | 0 | 0 | 0 | 0 | 0 | 0 | 0 | 0 | 0 | 0 | 0 | 0 | [30 empty] | 0
manufacturing of electrolyser | USA | no. | M_ELE | 0 | 0 | 0 | 0 | 0 | 0 | 0 | 0 | 0 | 0 | 0 | 0 | 0 | 0 | 0 | 0 | 0 | 0 | 0 | 0 | 0 | 0 | 0 | 0 | [30 empty] | 0
hydrogen production with steam reforming | USA | kgH2 | SR_H2_P | 0 | 0 | 0 | 0 | 0 | 0 | 0 | 0 | 0 | 0 | 0 | 0 | 0 | 0 | 0 | 0 | 0 | 0 | 0 | 0 | 0 | 0 | 0 | 0 | [30 empty] | 0
hydrogen production with electrolysis | USA | kgH2 | ELE_H2_P | 0 | 0 | 0 | 0 | 0 | 0 | 0 | 0 | 0 | 0 | 0 | 0 | 0 | 0 | 0 | 0 | 0 | 0 | 0 | 0 | 0 | 0 | 0 | 0 | [30 empty] | 0
manufacturing of steam reformer | India | no. | M_SR | 0 | 0 | 0 | 0 | 0 | 0 | 0 | 0 | 0 | 0 | 0 | 0 | 0 | 0 | 0 | 0 | 0 | 0 | 0 | 0 | 0 | 0 | 0 | 0 | [30 empty] | 0
manufacturing of electrolyser | India | no. | M_ELE | 0 | 0 | 0 | 0 | 0 | 0 | 0 | 0 | 0 | 0 | 0 | 0 | 0 | 0 | 0 | 0 | 0 | 0 | 0 | 0 | 0 | 0 | 0 | 0 | [30 empty] | 0
hydrogen production with steam reforming | India | kgH2 | SR_H2_P | 0 | 0 | 0 | 0 | 0 | 0 | 0 | 0 | 0 | 0 | 0 | 0 | 0 | 0 | 0 | 0 | 0 | 0 | 0 | 0 | 0 | 0 | 0 | 0 | [30 empty] | 0
hydrogen production with electrolysis | India | kgH2 | ELE_H2_P | 0 | 0 | 0 | 0 | 0 | 0 | 0 | 0 | 0 | 0 | 0 | 0 | 0 | 0 | 0 | 0 | 0 | 0 | 0 | 0 | 0 | 0 | 0 | 0 | [30 empty] | 0
manufacturing of steam reformer | Russia | no. | M_SR | 0 | 0 | 0 | 0 | 0 | 0 | 0 | 0 | 0 | 0 | 0 | 0 | 0 | 0 | 0 | 0 | 0 | 0 | 0 | 0 | 0 | 0 | 0 | 0 | [30 empty] | 0
manufacturing of electrolyser | Russia | no. | M_ELE | 0 | 0 | 0 | 0 | 0 | 0 | 0 | 0 | 0 | 0 | 0 | 0 | 0 | 0 | 0 | 0 | 0 | 0 | 0 | 0 | 0 | 0 | 0 | 0 | [30 empty] | 0
hydrogen production with steam reforming | Russia | kgH2 | SR_H2_P | 0 | 0 | 0 | 0 | 0 | 0 | 0 | 0 | 0 | 0 | 0 | 0 | 0 | 0 | 0 | 0 | 0 | 0 | 0 | 0 | 0 | 0 | 0 | 0 | [30 empty] | 0
hydrogen production with electrolysis | Russia | kgH2 | ELE_H2_P | 0 | 0 | 0 | 0 | 0 | 0 | 0 | 0 | 0 | 0 | 0 | 0 | 0 | 0 | 0 | 0 | 0 | 0 | 0 | 0 | 0 | 0 | 0 | 0 | [30 empty] | 0
manufacturing of steam reformer | RoW | no. | M_SR | 0 | 0 | 0 | 0 | 0 | 0 | 0 | 0 | 0 | 0 | 0 | 0 | 0 | 0 | 0 | 0 | 0 | 0 | 0 | 0 | 0 | 0 | 0 | 0 | [30 empty] | 0
manufacturing of electrolyser | RoW | no. | M_ELE | 0 | 0 | 0 | 0 | 0 | 0 | 0 | 0 | 0 | 0 | 0 | 0 | 0 | 0 | 0 | 0 | 0 | 0 | 0 | 0 | 0 | 0 | 0 | 0 | [30 empty] | 0
hydrogen production with steam reforming | RoW | kgH2 | SR_H2_P | 0 | 0 | 0 | 0 | 0 | 0 | 0 | 0 | 0 | 0 | 0 | 0 | 0 | 0 | 0 | 0 | 0 | 0 | 0 | 0 | 0 | 0 | 0 | 0 | [30 empty] | 0
hydrogen production with electrolysis | RoW | kgH2 | ELE_H2_P | 0 | 0 | 0 | 0 | 0 | 0 | 0 | 0 | 0 | 0 | 0 | 0 | 0 | 0 | 0 | 0 | 0 | 0 | 0 | 0 | 0 | 0 | 0 | 0 | [30 empty] | 0
cement, lime and plaster | EU27 | ton | CLP | [24 empty] | 20.9961 | 0.0011933 | 0 | 0 | 0 | 0 | 0 | 0 | 0 | 0 | 0 | 0 | 0 | 0 | 0 | 0 | 0 | 0 | 0 | 0 | 0 | 0 | 0 | 0
basic iron and steel and of ferro-alloys | EU27 | ton | S | [24 empty] | 11.9232 | 0 | 0 | 0 | 0 | 0 | 0 | 0 | 0 | 0 | 0 | 0 | 0 | 0 | 0 | 0 | 0 | 0 | 0 | 0 | 0 | 0 | 0 | 0
secondary steel for treatment | EU27 | ton | SS | [24 empty] | 0 | #REF! | 0 | 0 | 0 | 0 | 0 | 0 | 0 | 0 | 0 | 0 | 0 | 0 | 0 | 0 | 0 | 0 | 0 | 0 | 0 | 0 | 0 | 0
aluminium and aluminium products | EU27 | ton | AL | [24 empty] | 0.040293 | 0 | 0 | 0 | 0 | 0 | 0 | 0 | 0 | 0 | 0 | 0 | 0 | 0 | 0 | 0 | 0 | 0 | 0 | 0 | 0 | 0 | 0 | 0
coking coal | EU27 | ton | C | [24 empty] | 0 | 0.0014583 | 0 | 0 | 0 | 0 | 0 | 0 | 0 | 0 | 0 | 0 | 0 | 0 | 0 | 0 | 0 | 0 | 0 | 0 | 0 | 0 | 0 | 0
iron ores | EU27 | ton | I | [24 empty] | 0 | 0.00084635 | 0 | 0 | 0 | 0 | 0 | 0 | 0 | 0 | 0 | 0 | 0 | 0 | 0 | 0 | 0 | 0 | 0 | 0 | 0 | 0 | 0 | 0
crude petroleum and services related | EU27 | ton | CP | [24 empty] | 0 | 0.00012517 | 0 | 0 | 0 | 0 | 0 | 0 | 0 | 0 | 0 | 0 | 0 | 0 | 0 | 0 | 0 | 0 | 0 | 0 | 0 | 0 | 0 | 0
steam and hot water supply services | EU27 | TJ | W | [24 empty] | 0 | 0 | 1.778 | 0.00026153 | 0 | 0 | 0 | 0 | 0 | 0 | 0 | 0 | 0 | 0 | 0 | 0 | 0 | 0 | 0 | 0 | 0 | 0 | 0 | 0
electricity from fossil fuels | EU27 | TJ | El-FF | [24 empty] | 0.51705 | 0.00093635 | 20.7616 | 0.35781 | 0 | 0 | 0 | 0 | 0 | 0 | 0 | 0 | 0 | 0 | 0 | 0 | 0 | 0 | 0 | 0 | 0 | 0 | 0 | 0
electricity from nuclear | EU27 | TJ | El-NU | [24 empty] | 0.29649 | 0.00053693 | 11.9053 | 0.20518 | 0 | 0 | 0 | 0 | 0 | 0 | 0 | 0 | 0 | 0 | 0 | 0 | 0 | 0 | 0 | 0 | 0 | 0 | 0 | 0
electricity from renewables | EU27 | TJ | El-RES | [24 empty] | 0.4407 | 0.00079808 | 17.6958 | 0.30498 | 0 | 0 | 0 | 0 | 0 | 0 | 0 | 0 | 0 | 0 | 0 | 0 | 0 | 0 | 0 | 0 | 0 | 0 | 0 | 0
natural gas and services related | EU27 | ton | NG | [24 empty] | 0 | 0.00013185 | 1452.3684 | 0 | 0 | 0 | 0 | 0 | 0 | 0 | 0 | 0 | 0 | 0 | 0 | 0 | 0 | 0 | 0 | 0 | 0 | 0 | 0 | 0
cement, lime and plaster | China | ton | CLP | [24 empty] | 286.2639 | 0.0009909 | 0 | 0 | 0 | 0 | 0 | 0 | 0 | 0 | 0 | 0 | 0 | 0 | 0 | 0 | 0 | 0 | 0 | 0 | 0 | 0 | 0 | 0
basic iron and steel and of ferro-alloys | China | ton | S | [24 empty] | 89.424 | 0 | 0 | 0 | 0 | 0 | 0 | 0 | 0 | 0 | 0 | 0 | 0 | 0 | 0 | 0 | 0 | 0 | 0 | 0 | 0 | 0 | 0 | 0
secondary steel for treatment | China | ton | SS | [24 empty] | 0 | 0 | 0 | 0 | 0 | 0 | 0 | 0 | 0 | 0 | 0 | 0 | 0 | 0 | 0 | 0 | 0 | 0 | 0 | 0 | 0 | 0 | 0 | 0
aluminium and aluminium products | China | ton | AL | [24 empty] | 0.7758 | 0 | 0 | 0 | 0 | 0 | 0 | 0 | 0 | 0 | 0 | 0 | 0 | 0 | 0 | 0 | 0 | 0 | 0 | 0 | 0 | 0 | 0 | 0
coking coal | China | ton | C | [24 empty] | 0 | 0.033029 | 0 | 0 | 0 | 0 | 0 | 0 | 0 | 0 | 0 | 0 | 0 | 0 | 0 | 0 | 0 | 0 | 0 | 0 | 0 | 0 | 0 | 0
iron ores | China | ton | I | [24 empty] | 0 | 0.0069916 | 0 | 0 | 0 | 0 | 0 | 0 | 0 | 0 | 0 | 0 | 0 | 0 | 0 | 0 | 0 | 0 | 0 | 0 | 0 | 0 | 0 | 0
crude petroleum and services related | China | ton | CP | [24 empty] | 0 | 0.0015284 | 0 | 0 | 0 | 0 | 0 | 0 | 0 | 0 | 0 | 0 | 0 | 0 | 0 | 0 | 0 | 0 | 0 | 0 | 0 | 0 | 0 | 0
steam and hot water supply services | China | TJ | W | [24 empty] | 0 | 0 | 0 | 0 | 0 | 0 | 0 | 0 | 0 | 0 | 0 | 0 | 0 | 0 | 0 | 0 | 0 | 0 | 0 | 0 | 0 | 0 | 0 | 0
electricity from fossil fuels | China | TJ | El-FF | [24 empty] | 0 | 0 | 0 | 0 | 0 | 0 | 0 | 0 | 0 | 0 | 0 | 0 | 0 | 0 | 0 | 0 | 0 | 0 | 0 | 0 | 0 | 0 | 0 | 0
electricity from nuclear | China | TJ | El-NU | [24 empty] | 0 | 0 | 0 | 0 | 0 | 0 | 0 | 0 | 0 | 0 | 0 | 0 | 0 | 0 | 0 | 0 | 0 | 0 | 0 | 0 | 0 | 0 | 0 | 0
electricity from renewables | China | TJ | El-RES | [24 empty] | 0 | 0 | 0 | 0 | 0 | 0 | 0 | 0 | 0 | 0 | 0 | 0 | 0 | 0 | 0 | 0 | 0 | 0 | 0 | 0 | 0 | 0 | 0 | 0
natural gas and services related | China | ton | NG | [24 empty] | 0 | 0.00071156 | 7837.842 | 0 | 0 | 0 | 0 | 0 | 0 | 0 | 0 | 0 | 0 | 0 | 0 | 0 | 0 | 0 | 0 | 0 | 0 | 0 | 0 | 0
cement, lime and plaster | USA | ton | CLP | [24 empty] | 11.2662 | 0.0011931 | 0 | 0 | 0 | 0 | 0 | 0 | 0 | 0 | 0 | 0 | 0 | 0 | 0 | 0 | 0 | 0 | 0 | 0 | 0 | 0 | 0 | 0
basic iron and steel and of ferro-alloys | USA | ton | S | [24 empty] | 7.075 | 0 | 0 | 0 | 0 | 0 | 0 | 0 | 0 | 0 | 0 | 0 | 0 | 0 | 0 | 0 | 0 | 0 | 0 | 0 | 0 | 0 | 0 | 0
secondary steel for treatment | USA | ton | SS | [24 empty] | 0 | 0 | 0 | 0 | 0 | 0 | 0 | 0 | 0 | 0 | 0 | 0 | 0 | 0 | 0 | 0 | 0 | 0 | 0 | 0 | 0 | 0 | 0 | 0
aluminium and aluminium products | USA | ton | AL | [24 empty] | 0.018292 | 0 | 0 | 0 | 0 | 0 | 0 | 0 | 0 | 0 | 0 | 0 | 0 | 0 | 0 | 0 | 0 | 0 | 0 | 0 | 0 | 0 | 0 | 0
coking coal | USA | ton | C | [24 empty] | 0 | 0.0043232 | 0 | 0 | 0 | 0 | 0 | 0 | 0 | 0 | 0 | 0 | 0 | 0 | 0 | 0 | 0 | 0 | 0 | 0 | 0 | 0 | 0 | 0
iron ores | USA | ton | I | [24 empty] | 0 | 0.00128 | 0 | 0 | 0 | 0 | 0 | 0 | 0 | 0 | 0 | 0 | 0 | 0 | 0 | 0 | 0 | 0 | 0 | 0 | 0 | 0 | 0 | 0
crude petroleum and services related | USA | ton | CP | [24 empty] | 0 | 0.00567 | 0 | 0 | 0 | 0 | 0 | 0 | 0 | 0 | 0 | 0 | 0 | 0 | 0 | 0 | 0 | 0 | 0 | 0 | 0 | 0 | 0 | 0
steam and hot water supply services | USA | TJ | W | [24 empty] | 0 | 0 | 0 | 0 | 0 | 0 | 0 | 0 | 0 | 0 | 0 | 0 | 0 | 0 | 0 | 0 | 0 | 0 | 0 | 0 | 0 | 0 | 0 | 0
electricity from fossil fuels | USA | TJ | El-FF | [24 empty] | 0 | 0 | 0 | 0 | 0 | 0 | 0 | 0 | 0 | 0 | 0 | 0 | 0 | 0 | 0 | 0 | 0 | 0 | 0 | 0 | 0 | 0 | 0 | 0
electricity from nuclear | USA | TJ | El-NU | [24 empty] | 0 | 0 | 0 | 0 | 0 | 0 | 0 | 0 | 0 | 0 | 0 | 0 | 0 | 0 | 0 | 0 | 0 | 0 | 0 | 0 | 0 | 0 | 0 | 0
electricity from renewables | USA | TJ | El-RES | [24 empty] | 0 | 0 | 0 | 0 | 0 | 0 | 0 | 0 | 0 | 0 | 0 | 0 | 0 | 0 | 0 | 0 | 0 | 0 | 0 | 0 | 0 | 0 | 0 | 0
natural gas and services related | USA | ton | NG | [24 empty] | 0 | 0.0031395 | 34581.2091 | 0 | 0 | 0 | 0 | 0 | 0 | 0 | 0 | 0 | 0 | 0 | 0 | 0 | 0 | 0 | 0 | 0 | 0 | 0 | 0 | 0
cement, lime and plaster | India | ton | CLP | [24 empty] | 41.4801 | 0.0011486 | 0 | 0 | 0 | 0 | 0 | 0 | 0 | 0 | 0 | 0 | 0 | 0 | 0 | 0 | 0 | 0 | 0 | 0 | 0 | 0 | 0 | 0
basic iron and steel and of ferro-alloys | India | ton | S | [24 empty] | 10.9296 | 0 | 0 | 0 | 0 | 0 | 0 | 0 | 0 | 0 | 0 | 0 | 0 | 0 | 0 | 0 | 0 | 0 | 0 | 0 | 0 | 0 | 0 | 0
secondary steel for treatment | India | ton | SS | [24 empty] | 0 | 0 | 0 | 0 | 0 | 0 | 0 | 0 | 0 | 0 | 0 | 0 | 0 | 0 | 0 | 0 | 0 | 0 | 0 | 0 | 0 | 0 | 0 | 0
aluminium and aluminium products | India | ton | AL | [24 empty] | 0.072211 | 0 | 0 | 0 | 0 | 0 | 0 | 0 | 0 | 0 | 0 | 0 | 0 | 0 | 0 | 0 | 0 | 0 | 0 | 0 | 0 | 0 | 0 | 0
coking coal | India | ton | C | [24 empty] | 0 | 0.0053792 | 0 | 0 | 0 | 0 | 0 | 0 | 0 | 0 | 0 | 0 | 0 | 0 | 0 | 0 | 0 | 0 | 0 | 0 | 0 | 0 | 0 | 0
iron ores | India | ton | I | [24 empty] | 0 | 0.0065526 | 0 | 0 | 0 | 0 | 0 | 0 | 0 | 0 | 0 | 0 | 0 | 0 | 0 | 0 | 0 | 0 | 0 | 0 | 0 | 0 | 0 | 0
crude petroleum and services related | India | ton | CP | [24 empty] | 0 | 0.0002465 | 0 | 0 | 0 | 0 | 0 | 0 | 0 | 0 | 0 | 0 | 0 | 0 | 0 | 0 | 0 | 0 | 0 | 0 | 0 | 0 | 0 | 0
steam and hot water supply services | India | TJ | W | [24 empty] | 0 | 0 | 0 | 0 | 0 | 0 | 0 | 0 | 0 | 0 | 0 | 0 | 0 | 0 | 0 | 0 | 0 | 0 | 0 | 0 | 0 | 0 | 0 | 0
electricity from fossil fuels | India | TJ | El-FF | [24 empty] | 0 | 0 | 0 | 0 | 0 | 0 | 0 | 0 | 0 | 0 | 0 | 0 | 0 | 0 | 0 | 0 | 0 | 0 | 0 | 0 | 0 | 0 | 0 | 0
electricity from nuclear | India | TJ | El-NU | [24 empty] | 0 | 0 | 0 | 0 | 0 | 0 | 0 | 0 | 0 | 0 | 0 | 0 | 0 | 0 | 0 | 0 | 0 | 0 | 0 | 0 | 0 | 0 | 0 | 0
electricity from renewables | India | TJ | El-RES | [24 empty] | 0 | 0 | 0 | 0 | 0 | 0 | 0 | 0 | 0 | 0 | 0 | 0 | 0 | 0 | 0 | 0 | 0 | 0 | 0 | 0 | 0 | 0 | 0 | 0
natural gas and services related | India | ton | NG | [24 empty] | 0 | 9.5602e-05 | 1053.0554 | 0 | 0 | 0 | 0 | 0 | 0 | 0 | 0 | 0 | 0 | 0 | 0 | 0 | 0 | 0 | 0 | 0 | 0 | 0 | 0 | 0
cement, lime and plaster | Russia | ton | CLP | [24 empty] | 13.3146 | 0 | 0 | 0 | 0 | 0 | 0 | 0 | 0 | 0 | 0 | 0 | 0 | 0 | 0 | 0 | 0 | 0 | 0 | 0 | 0 | 0 | 0 | 0
basic iron and steel and of ferro-alloys | Russia | ton | S | [24 empty] | 6.284 | 0 | 0 | 0 | 0 | 0 | 0 | 0 | 0 | 0 | 0 | 0 | 0 | 0 | 0 | 0 | 0 | 0 | 0 | 0 | 0 | 0 | 0 | 0
secondary steel for treatment | Russia | ton | SS | [24 empty] | 0 | 0 | 0 | 0 | 0 | 0 | 0 | 0 | 0 | 0 | 0 | 0 | 0 | 0 | 0 | 0 | 0 | 0 | 0 | 0 | 0 | 0 | 0 | 0
aluminium and aluminium products | Russia | ton | AL | [24 empty] | 0.073343 | 0 | 0 | 0 | 0 | 0 | 0 | 0 | 0 | 0 | 0 | 0 | 0 | 0 | 0 | 0 | 0 | 0 | 0 | 0 | 0 | 0 | 0 | 0
coking coal | Russia | ton | C | [24 empty] | 0 | 0.0033497 | 0 | 0 | 0 | 0 | 0 | 0 | 0 | 0 | 0 | 0 | 0 | 0 | 0 | 0 | 0 | 0 | 0 | 0 | 0 | 0 | 0 | 0
iron ores | Russia | ton | I | [24 empty] | 0 | 0.0060269 | 0 | 0 | 0 | 0 | 0 | 0 | 0 | 0 | 0 | 0 | 0 | 0 | 0 | 0 | 0 | 0 | 0 | 0 | 0 | 0 | 0 | 0
crude petroleum and services related | Russia | ton | CP | [24 empty] | 0 | 0.0040948 | 0 | 0 | 0 | 0 | 0 | 0 | 0 | 0 | 0 | 0 | 0 | 0 | 0 | 0 | 0 | 0 | 0 | 0 | 0 | 0 | 0 | 0
steam and hot water supply services | Russia | TJ | W | [24 empty] | 0 | 0 | 0 | 0 | 0 | 0 | 0 | 0 | 0 | 0 | 0 | 0 | 0 | 0 | 0 | 0 | 0 | 0 | 0 | 0 | 0 | 0 | 0 | 0
electricity from fossil fuels | Russia | TJ | El-FF | [24 empty] | 0 | 0 | 0 | 0 | 0 | 0 | 0 | 0 | 0 | 0 | 0 | 0 | 0 | 0 | 0 | 0 | 0 | 0 | 0 | 0 | 0 | 0 | 0 | 0
electricity from nuclear | Russia | TJ | El-NU | [24 empty] | 0 | 0 | 0 | 0 | 0 | 0 | 0 | 0 | 0 | 0 | 0 | 0 | 0 | 0 | 0 | 0 | 0 | 0 | 0 | 0 | 0 | 0 | 0 | 0
electricity from renewables | Russia | TJ | El-RES | [24 empty] | 0 | 0 | 0 | 0 | 0 | 0 | 0 | 0 | 0 | 0 | 0 | 0 | 0 | 0 | 0 | 0 | 0 | 0 | 0 | 0 | 0 | 0 | 0 | 0
natural gas and services related | Russia | ton | NG | [24 empty] | 0 | 0.0019839 | 21852.6668 | 0 | 0 | 0 | 0 | 0 | 0 | 0 | 0 | 0 | 0 | 0 | 0 | 0 | 0 | 0 | 0 | 0 | 0 | 0 | 0 | 0
cement, lime and plaster | RoW | ton | CLP | [24 empty] | 138.7791 | 0.0011931 | 0 | 0 | 0 | 0 | 0 | 0 | 0 | 0 | 0 | 0 | 0 | 0 | 0 | 0 | 0 | 0 | 0 | 0 | 0 | 0 | 0 | 0
basic iron and steel and of ferro-alloys | RoW | ton | S | [24 empty] | 39.9641 | 0 | 0 | 0 | 0 | 0 | 0 | 0 | 0 | 0 | 0 | 0 | 0 | 0 | 0 | 0 | 0 | 0 | 0 | 0 | 0 | 0 | 0 | 0
secondary steel for treatment | RoW | ton | SS | [24 empty] | 0 | 0 | 0 | 0 | 0 | 0 | 0 | 0 | 0 | 0 | 0 | 0 | 0 | 0 | 0 | 0 | 0 | 0 | 0 | 0 | 0 | 0 | 0 | 0
aluminium and aluminium products | RoW | ton | AL | [24 empty] | 0.37006 | 0 | 0 | 0 | 0 | 0 | 0 | 0 | 0 | 0 | 0 | 0 | 0 | 0 | 0 | 0 | 0 | 0 | 0 | 0 | 0 | 0 | 0 | 0
coking coal | RoW | ton | C | [24 empty] | 0 | 0.014981 | 0 | 0 | 0 | 0 | 0 | 0 | 0 | 0 | 0 | 0 | 0 | 0 | 0 | 0 | 0 | 0 | 0 | 0 | 0 | 0 | 0 | 0
iron ores | RoW | ton | I | [24 empty] | 0 | 0.043405 | 0 | 0 | 0 | 0 | 0 | 0 | 0 | 0 | 0 | 0 | 0 | 0 | 0 | 0 | 0 | 0 | 0 | 0 | 0 | 0 | 0 | 0
crude petroleum and services related | RoW | ton | CP | [24 empty] | 0 | 0.021237 | 0 | 0 | 0 | 0 | 0 | 0 | 0 | 0 | 0 | 0 | 0 | 0 | 0 | 0 | 0 | 0 | 0 | 0 | 0 | 0 | 0 | 0
steam and hot water supply services | RoW | TJ | W | [24 empty] | 0 | 0 | 0 | 0 | 0 | 0 | 0 | 0 | 0 | 0 | 0 | 0 | 0 | 0 | 0 | 0 | 0 | 0 | 0 | 0 | 0 | 0 | 0 | 0
electricity from fossil fuels | RoW | TJ | El-FF | [24 empty] | 0 | 0 | 0 | 0 | 0 | 0 | 0 | 0 | 0 | 0 | 0 | 0 | 0 | 0 | 0 | 0 | 0 | 0 | 0 | 0 | 0 | 0 | 0 | 0
electricity from nuclear | RoW | TJ | El-NU | [24 empty] | 0 | 0 | 0 | 0 | 0 | 0 | 0 | 0 | 0 | 0 | 0 | 0 | 0 | 0 | 0 | 0 | 0 | 0 | 0 | 0 | 0 | 0 | 0 | 0
electricity from renewables | RoW | TJ | El-RES | [24 empty] | 0 | 0 | 0 | 0 | 0 | 0 | 0 | 0 | 0 | 0 | 0 | 0 | 0 | 0 | 0 | 0 | 0 | 0 | 0 | 0 | 0 | 0 | 0 | 0
natural gas and services related | RoW | ton | NG | [24 empty] | 0 | 0.0069106 | 76120.3583 | 0 | 0 | 0 | 0 | 0 | 0 | 0 | 0 | 0 | 0 | 0 | 0 | 0 | 0 | 0 | 0 | 0 | 0 | 0 | 0 | 0
CO2 - combustion | EU27 | ton | CO2 | [24 empty] | 0 | 0 | 411204.3812 | 0 | 0 | 0 | 0 | 0 | 0 | 0 | 0 | 0 | 0 | 0 | 0 | 0 | 0 | 0 | 0 | 0 | 0 | 0 | 0 | 0
CH4 | EU27 | ton | CH4 | [24 empty] | 0 | 0 | 478.5688 | 0 | 0 | 0 | 0 | 0 | 0 | 0 | 0 | 0 | 0 | 0 | 0 | 0 | 0 | 0 | 0 | 0 | 0 | 0 | 0 | 0
N2O | EU27 | ton | N2O | [24 empty] | 0 | 0 | 0.8523 | 0 | 0 | 0 | 0 | 0 | 0 | 0 | 0 | 0 | 0 | 0 | 0 | 0 | 0 | 0 | 0 | 0 | 0 | 0 | 0 | 0
|  |  |  | 1 | 1 | 44288370 | 5200 | 0 | 0 | 0 | 0 | 0 | 0 | 0 | 0 | 0 | 0 | 0 | 0 | 0 | 0 | 0 | 0 | 0 | 0 | 0 | 0
Time span: 1 year |  |  | c/a code | SR | ELE | SR_H2 | ELE_H2 | SR | ELE | SR_H2 | ELE_H2 | SR | ELE | SR_H2 | ELE_H2 | SR | ELE | SR_H2 | ELE_H2 | SR | ELE | SR_H2 | ELE_H2 | SR | ELE | SR_H2 | ELE_H2 | M_SR | M_ELE | SR_H2_P | ELE_H2_P | M_SR | M_ELE | SR_H2_P | ELE_H2_P | M_SR | M_ELE | SR_H2_P | ELE_H2_P | M_SR | M_ELE | SR_H2_P | ELE_H2_P | M_SR | M_ELE | SR_H2_P | ELE_H2_P | M_SR | M_ELE | SR_H2_P | ELE_H2_P | Final demand | Final demand | Final demand | Final demand | Final demand | Final demand
|  |  | region | EU27 | EU27 | EU27 | EU27 | China | China | China | China | USA | USA | USA | USA | India | India | India | India | Russia | Russia | Russia | Russia | RoW | RoW | RoW | RoW | EU27 | EU27 | EU27 | EU27 | China | China | China | China | USA | USA | USA | USA | India | India | India | India | Russia | Russia | Russia | Russia | RoW | RoW | RoW | RoW | EU27 | China | USA | India | Russia | RoW
commodity/activity | region | unit |  | no. | no. | kgH2 | kgH2 | no. | no. | kgH2 | kgH2 | no. | no. | kgH2 | kgH2 | no. | no. | kgH2 | kgH2 | no. | no. | kgH2 | kgH2 | no. | no. | kgH2 | kgH2 | no. | no. | kgH2 | kgH2 | no. | no. | kgH2 | kgH2 | no. | no. | kgH2 | kgH2 | no. | no. | kgH2 | kgH2 | no. | no. | kgH2 | kgH2 | no. | no. | kgH2 | kgH2
steam reformer | EU27 | no. | SR | [24 empty] | 0 | 0 | 2.2579e-08 | 0 | 0 | 0 | 0 | 0 | 0 | 0 | 0 | 0 | 0 | 0 | 0 | 0 | 0 | 0 | 0 | 0 | 0 | 0 | 0 | 0 | 0 | 0 | 0 | 0 | 0 | 0
electrolyser | EU27 | no. | ELE | [24 empty] | 0 | 0 | 0 | 0.00019231 | 0 | 0 | 0 | 0 | 0 | 0 | 0 | 0 | 0 | 0 | 0 | 0 | 0 | 0 | 0 | 0 | 0 | 0 | 0 | 0 | 0 | 0 | 0 | 0 | 0 | 0
steam reforming hydrogen | EU27 | kgH2 | SR_H2 | [24 empty] | 0 | 0 | 0 | 0 | 0 | 0 | 0 | 0 | 0 | 0 | 0 | 0 | 0 | 0 | 0 | 0 | 0 | 0 | 0 | 0 | 0 | 0 | 0 | 0 | 44288370 | 0 | 0 | 0 | 0 | 0
electrolysis hydrogen | EU27 | kgH2 | ELE_H2 | [24 empty] | 0 | 0 | 0 | 0 | 0 | 0 | 0 | 0 | 0 | 0 | 0 | 0 | 0 | 0 | 0 | 0 | 0 | 0 | 0 | 0 | 0 | 0 | 0 | 0 | 5200 | 0 | 0 | 0 | 0 | 0
steam reformer | China | no. | SR | [24 empty] | 0 | 0 | 0 | 0 | 0 | 0 | 0 | 0 | 0 | 0 | 0 | 0 | 0 | 0 | 0 | 0 | 0 | 0 | 0 | 0 | 0 | 0 | 0 | 0 | 0 | 0 | 0 | 0 | 0 | 0
electrolyser | China | no. | ELE | [24 empty] | 0 | 0 | 0 | 0 | 0 | 0 | 0 | 0 | 0 | 0 | 0 | 0 | 0 | 0 | 0 | 0 | 0 | 0 | 0 | 0 | 0 | 0 | 0 | 0 | 0 | 0 | 0 | 0 | 0 | 0
steam reforming hydrogen | China | kgH2 | SR_H2 | [24 empty] | 0 | 0 | 0 | 0 | 0 | 0 | 0 | 0 | 0 | 0 | 0 | 0 | 0 | 0 | 0 | 0 | 0 | 0 | 0 | 0 | 0 | 0 | 0 | 0 | 0 | 0 | 0 | 0 | 0 | 0
electrolysis hydrogen | China | kgH2 | ELE_H2 | [24 empty] | 0 | 0 | 0 | 0 | 0 | 0 | 0 | 0 | 0 | 0 | 0 | 0 | 0 | 0 | 0 | 0 | 0 | 0 | 0 | 0 | 0 | 0 | 0 | 0 | 0 | 0 | 0 | 0 | 0 | 0
steam reformer | USA | no. | SR | [24 empty] | 0 | 0 | 0 | 0 | 0 | 0 | 0 | 0 | 0 | 0 | 0 | 0 | 0 | 0 | 0 | 0 | 0 | 0 | 0 | 0 | 0 | 0 | 0 | 0 | 0 | 0 | 0 | 0 | 0 | 0
electrolyser | USA | no. | ELE | [24 empty] | 0 | 0 | 0 | 0 | 0 | 0 | 0 | 0 | 0 | 0 | 0 | 0 | 0 | 0 | 0 | 0 | 0 | 0 | 0 | 0 | 0 | 0 | 0 | 0 | 0 | 0 | 0 | 0 | 0 | 0
steam reforming hydrogen | USA | kgH2 | SR_H2 | [24 empty] | 0 | 0 | 0 | 0 | 0 | 0 | 0 | 0 | 0 | 0 | 0 | 0 | 0 | 0 | 0 | 0 | 0 | 0 | 0 | 0 | 0 | 0 | 0 | 0 | 0 | 0 | 0 | 0 | 0 | 0
electrolysis hydrogen | USA | kgH2 | ELE_H2 | [24 empty] | 0 | 0 | 0 | 0 | 0 | 0 | 0 | 0 | 0 | 0 | 0 | 0 | 0 | 0 | 0 | 0 | 0 | 0 | 0 | 0 | 0 | 0 | 0 | 0 | 0 | 0 | 0 | 0 | 0 | 0
steam reformer | India | no. | SR | [24 empty] | 0 | 0 | 0 | 0 | 0 | 0 | 0 | 0 | 0 | 0 | 0 | 0 | 0 | 0 | 0 | 0 | 0 | 0 | 0 | 0 | 0 | 0 | 0 | 0 | 0 | 0 | 0 | 0 | 0 | 0
electrolyser | India | no. | ELE | [24 empty] | 0 | 0 | 0 | 0 | 0 | 0 | 0 | 0 | 0 | 0 | 0 | 0 | 0 | 0 | 0 | 0 | 0 | 0 | 0 | 0 | 0 | 0 | 0 | 0 | 0 | 0 | 0 | 0 | 0 | 0
steam reforming hydrogen | India | kgH2 | SR_H2 | [24 empty] | 0 | 0 | 0 | 0 | 0 | 0 | 0 | 0 | 0 | 0 | 0 | 0 | 0 | 0 | 0 | 0 | 0 | 0 | 0 | 0 | 0 | 0 | 0 | 0 | 0 | 0 | 0 | 0 | 0 | 0
electrolysis hydrogen | India | kgH2 | ELE_H2 | [24 empty] | 0 | 0 | 0 | 0 | 0 | 0 | 0 | 0 | 0 | 0 | 0 | 0 | 0 | 0 | 0 | 0 | 0 | 0 | 0 | 0 | 0 | 0 | 0 | 0 | 0 | 0 | 0 | 0 | 0 | 0
steam reformer | Russia | no. | SR | [24 empty] | 0 | 0 | 0 | 0 | 0 | 0 | 0 | 0 | 0 | 0 | 0 | 0 | 0 | 0 | 0 | 0 | 0 | 0 | 0 | 0 | 0 | 0 | 0 | 0 | 0 | 0 | 0 | 0 | 0 | 0
electrolyser | Russia | no. | ELE | [24 empty] | 0 | 0 | 0 | 0 | 0 | 0 | 0 | 0 | 0 | 0 | 0 | 0 | 0 | 0 | 0 | 0 | 0 | 0 | 0 | 0 | 0 | 0 | 0 | 0 | 0 | 0 | 0 | 0 | 0 | 0
steam reforming hydrogen | Russia | kgH2 | SR_H2 | [24 empty] | 0 | 0 | 0 | 0 | 0 | 0 | 0 | 0 | 0 | 0 | 0 | 0 | 0 | 0 | 0 | 0 | 0 | 0 | 0 | 0 | 0 | 0 | 0 | 0 | 0 | 0 | 0 | 0 | 0 | 0
electrolysis hydrogen | Russia | kgH2 | ELE_H2 | [24 empty] | 0 | 0 | 0 | 0 | 0 | 0 | 0 | 0 | 0 | 0 | 0 | 0 | 0 | 0 | 0 | 0 | 0 | 0 | 0 | 0 | 0 | 0 | 0 | 0 | 0 | 0 | 0 | 0 | 0 | 0
steam reformer | RoW | no. | SR | [24 empty] | 0 | 0 | 0 | 0 | 0 | 0 | 0 | 0 | 0 | 0 | 0 | 0 | 0 | 0 | 0 | 0 | 0 | 0 | 0 | 0 | 0 | 0 | 0 | 0 | 0 | 0 | 0 | 0 | 0 | 0
electrolyser | RoW | no. | ELE | [24 empty] | 0 | 0 | 0 | 0 | 0 | 0 | 0 | 0 | 0 | 0 | 0 | 0 | 0 | 0 | 0 | 0 | 0 | 0 | 0 | 0 | 0 | 0 | 0 | 0 | 0 | 0 | 0 | 0 | 0 | 0
steam reforming hydrogen | RoW | kgH2 | SR_H2 | [24 empty] | 0 | 0 | 0 | 0 | 0 | 0 | 0 | 0 | 0 | 0 | 0 | 0 | 0 | 0 | 0 | 0 | 0 | 0 | 0 | 0 | 0 | 0 | 0 | 0 | 0 | 0 | 0 | 0 | 0 | 0
electrolysis hydrogen | RoW | kgH2 | ELE_H2 | [24 empty] | 0 | 0 | 0 | 0 | 0 | 0 | 0 | 0 | 0 | 0 | 0 | 0 | 0 | 0 | 0 | 0 | 0 | 0 | 0 | 0 | 0 | 0 | 0 | 0 | 0 | 0 | 0 | 0 | 0 | 0
manufacturing of steam reformer | EU27 | no. | M_SR | 1 | 0 | 0 | 0 | 0 | 0 | 0 | 0 | 0 | 0 | 0 | 0 | 0 | 0 | 0 | 0 | 0 | 0 | 0 | 0 | 0 | 0 | 0 | 0
manufacturing of electrolyser | EU27 | no. | M_ELE | 0 | 1 | 0 | 0 | 0 | 0 | 0 | 0 | 0 | 0 | 0 | 0 | 0 | 0 | 0 | 0 | 0 | 0 | 0 | 0 | 0 | 0 | 0 | 0
hydrogen production with steam reforming | EU27 | kgH2 | SR_H2_P | 0 | 0 | 1 | 0 | 0 | 0 | 0 | 0 | 0 | 0 | 0 | 0 | 0 | 0 | 0 | 0 | 0 | 0 | 0 | 0 | 0 | 0 | 0 | 0
hydrogen production with electrolysis | EU27 | kgH2 | ELE_H2_P | 0 | 0 | 0 | 1 | 0 | 0 | 0 | 0 | 0 | 0 | 0 | 0 | 0 | 0 | 0 | 0 | 0 | 0 | 0 | 0 | 0 | 0 | 0 | 0
manufacturing of steam reformer | China | no. | M_SR | 0 | 0 | 0 | 0 | 0 | 0 | 0 | 0 | 0 | 0 | 0 | 0 | 0 | 0 | 0 | 0 | 0 | 0 | 0 | 0 | 0 | 0 | 0 | 0
manufacturing of electrolyser | China | no. | M_ELE | 0 | 0 | 0 | 0 | 0 | 0 | 0 | 0 | 0 | 0 | 0 | 0 | 0 | 0 | 0 | 0 | 0 | 0 | 0 | 0 | 0 | 0 | 0 | 0
hydrogen production with steam reforming | China | kgH2 | SR_H2_P | 0 | 0 | 0 | 0 | 0 | 0 | 0 | 0 | 0 | 0 | 0 | 0 | 0 | 0 | 0 | 0 | 0 | 0 | 0 | 0 | 0 | 0 | 0 | 0
hydrogen production with electrolysis | China | kgH2 | ELE_H2_P | 0 | 0 | 0 | 0 | 0 | 0 | 0 | 0 | 0 | 0 | 0 | 0 | 0 | 0 | 0 | 0 | 0 | 0 | 0 | 0 | 0 | 0 | 0 | 0
manufacturing of steam reformer | USA | no. | M_SR | 0 | 0 | 0 | 0 | 0 | 0 | 0 | 0 | 0 | 0 | 0 | 0 | 0 | 0 | 0 | 0 | 0 | 0 | 0 | 0 | 0 | 0 | 0 | 0
manufacturing of electrolyser | USA | no. | M_ELE | 0 | 0 | 0 | 0 | 0 | 0 | 0 | 0 | 0 | 0 | 0 | 0 | 0 | 0 | 0 | 0 | 0 | 0 | 0 | 0 | 0 | 0 | 0 | 0
hydrogen production with steam reforming | USA | kgH2 | SR_H2_P | 0 | 0 | 0 | 0 | 0 | 0 | 0 | 0 | 0 | 0 | 0 | 0 | 0 | 0 | 0 | 0 | 0 | 0 | 0 | 0 | 0 | 0 | 0 | 0
hydrogen production with electrolysis | USA | kgH2 | ELE_H2_P | 0 | 0 | 0 | 0 | 0 | 0 | 0 | 0 | 0 | 0 | 0 | 0 | 0 | 0 | 0 | 0 | 0 | 0 | 0 | 0 | 0 | 0 | 0 | 0
manufacturing of steam reformer | India | no. | M_SR | 0 | 0 | 0 | 0 | 0 | 0 | 0 | 0 | 0 | 0 | 0 | 0 | 0 | 0 | 0 | 0 | 0 | 0 | 0 | 0 | 0 | 0 | 0 | 0
manufacturing of electrolyser | India | no. | M_ELE | 0 | 0 | 0 | 0 | 0 | 0 | 0 | 0 | 0 | 0 | 0 | 0 | 0 | 0 | 0 | 0 | 0 | 0 | 0 | 0 | 0 | 0 | 0 | 0
hydrogen production with steam reforming | India | kgH2 | SR_H2_P | 0 | 0 | 0 | 0 | 0 | 0 | 0 | 0 | 0 | 0 | 0 | 0 | 0 | 0 | 0 | 0 | 0 | 0 | 0 | 0 | 0 | 0 | 0 | 0
hydrogen production with electrolysis | India | kgH2 | ELE_H2_P | 0 | 0 | 0 | 0 | 0 | 0 | 0 | 0 | 0 | 0 | 0 | 0 | 0 | 0 | 0 | 0 | 0 | 0 | 0 | 0 | 0 | 0 | 0 | 0
manufacturing of steam reformer | Russia | no. | M_SR | 0 | 0 | 0 | 0 | 0 | 0 | 0 | 0 | 0 | 0 | 0 | 0 | 0 | 0 | 0 | 0 | 0 | 0 | 0 | 0 | 0 | 0 | 0 | 0
manufacturing of electrolyser | Russia | no. | M_ELE | 0 | 0 | 0 | 0 | 0 | 0 | 0 | 0 | 0 | 0 | 0 | 0 | 0 | 0 | 0 | 0 | 0 | 0 | 0 | 0 | 0 | 0 | 0 | 0
hydrogen production with steam reforming | Russia | kgH2 | SR_H2_P | 0 | 0 | 0 | 0 | 0 | 0 | 0 | 0 | 0 | 0 | 0 | 0 | 0 | 0 | 0 | 0 | 0 | 0 | 0 | 0 | 0 | 0 | 0 | 0
hydrogen production with electrolysis | Russia | kgH2 | ELE_H2_P | 0 | 0 | 0 | 0 | 0 | 0 | 0 | 0 | 0 | 0 | 0 | 0 | 0 | 0 | 0 | 0 | 0 | 0 | 0 | 0 | 0 | 0 | 0 | 0
manufacturing of steam reformer | RoW | no. | M_SR | 0 | 0 | 0 | 0 | 0 | 0 | 0 | 0 | 0 | 0 | 0 | 0 | 0 | 0 | 0 | 0 | 0 | 0 | 0 | 0 | 0 | 0 | 0 | 0
manufacturing of electrolyser | RoW | no. | M_ELE | 0 | 0 | 0 | 0 | 0 | 0 | 0 | 0 | 0 | 0 | 0 | 0 | 0 | 0 | 0 | 0 | 0 | 0 | 0 | 0 | 0 | 0 | 0 | 0
hydrogen production with steam reforming | RoW | kgH2 | SR_H2_P | 0 | 0 | 0 | 0 | 0 | 0 | 0 | 0 | 0 | 0 | 0 | 0 | 0 | 0 | 0 | 0 | 0 | 0 | 0 | 0 | 0 | 0 | 0 | 0
hydrogen production with electrolysis | RoW | kgH2 | ELE_H2_P | 0 | 0 | 0 | 0 | 0 | 0 | 0 | 0 | 0 | 0 | 0 | 0 | 0 | 0 | 0 | 0 | 0 | 0 | 0 | 0 | 0 | 0 | 0 | 0
cement, lime and plaster | EU27 | ton | CLP | [24 empty] | #REF! |  |  |  | 0 | 0 | 0 | 0 | 0 | 0 | 0 | 0 | 0 | 0 | 0 | 0 | 0 | 0 | 0 | 0 | 0 | 0 | 0 | 0
basic iron and steel and of ferro-alloys | EU27 | ton | S | [28 empty] | 0 | 0 | 0 | 0 | 0 | 0 | 0 | 0 | 0 | 0 | 0 | 0 | 0 | 0 | 0 | 0 | 0 | 0 | 0 | 0
secondary steel for treatment | EU27 | ton | SS | [28 empty] | 0 | 0 | 0 | 0 | 0 | 0 | 0 | 0 | 0 | 0 | 0 | 0 | 0 | 0 | 0 | 0 | 0 | 0 | 0 | 0
aluminium and aluminium products | EU27 | ton | AL | [28 empty] | 0 | 0 | 0 | 0 | 0 | 0 | 0 | 0 | 0 | 0 | 0 | 0 | 0 | 0 | 0 | 0 | 0 | 0 | 0 | 0
coking coal | EU27 | ton | C | [28 empty] | 0 | 0 | 0 | 0 | 0 | 0 | 0 | 0 | 0 | 0 | 0 | 0 | 0 | 0 | 0 | 0 | 0 | 0 | 0 | 0
iron ores | EU27 | ton | I | [28 empty] | 0 | 0 | 0 | 0 | 0 | 0 | 0 | 0 | 0 | 0 | 0 | 0 | 0 | 0 | 0 | 0 | 0 | 0 | 0 | 0
crude petroleum and services related | EU27 | ton | CP | [28 empty] | 0 | 0 | 0 | 0 | 0 | 0 | 0 | 0 | 0 | 0 | 0 | 0 | 0 | 0 | 0 | 0 | 0 | 0 | 0 | 0
steam and hot water supply services | EU27 | TJ | W | [28 empty] | 0 | 0 | 0 | 0 | 0 | 0 | 0 | 0 | 0 | 0 | 0 | 0 | 0 | 0 | 0 | 0 | 0 | 0 | 0 | 0
electricity from fossil fuels | EU27 | TJ | El-FF | [28 empty] | 0 | 0 | 0 | 0 | 0 | 0 | 0 | 0 | 0 | 0 | 0 | 0 | 0 | 0 | 0 | 0 | 0 | 0 | 0 | 0
electricity from nuclear | EU27 | TJ | El-NU | [28 empty] | 0 | 0 | 0 | 0 | 0 | 0 | 0 | 0 | 0 | 0 | 0 | 0 | 0 | 0 | 0 | 0 | 0 | 0 | 0 | 0
electricity from renewables | EU27 | TJ | El-RES | [28 empty] | 0 | 0 | 0 | 0 | 0 | 0 | 0 | 0 | 0 | 0 | 0 | 0 | 0 | 0 | 0 | 0 | 0 | 0 | 0 | 0
natural gas and services related | EU27 | ton | NG | [28 empty] | 0 | 0 | 0 | 0 | 0 | 0 | 0 | 0 | 0 | 0 | 0 | 0 | 0 | 0 | 0 | 0 | 0 | 0 | 0 | 0
cement, lime and plaster | China | ton | CLP | [28 empty] | 0 | 0 | 0 | 0 | 0 | 0 | 0 | 0 | 0 | 0 | 0 | 0 | 0 | 0 | 0 | 0 | 0 | 0 | 0 | 0
basic iron and steel and of ferro-alloys | China | ton | S | [28 empty] | 0 | 0 | 0 | 0 | 0 | 0 | 0 | 0 | 0 | 0 | 0 | 0 | 0 | 0 | 0 | 0 | 0 | 0 | 0 | 0
secondary steel for treatment | China | ton | SS | [28 empty] | 0 | 0 | 0 | 0 | 0 | 0 | 0 | 0 | 0 | 0 | 0 | 0 | 0 | 0 | 0 | 0 | 0 | 0 | 0 | 0
aluminium and aluminium products | China | ton | AL | [28 empty] | 0 | 0 | 0 | 0 | 0 | 0 | 0 | 0 | 0 | 0 | 0 | 0 | 0 | 0 | 0 | 0 | 0 | 0 | 0 | 0
coking coal | China | ton | C | [28 empty] | 0 | 0 | 0 | 0 | 0 | 0 | 0 | 0 | 0 | 0 | 0 | 0 | 0 | 0 | 0 | 0 | 0 | 0 | 0 | 0
iron ores | China | ton | I | [28 empty] | 0 | 0 | 0 | 0 | 0 | 0 | 0 | 0 | 0 | 0 | 0 | 0 | 0 | 0 | 0 | 0 | 0 | 0 | 0 | 0
crude petroleum and services related | China | ton | CP | [28 empty] | 0 | 0 | 0 | 0 | 0 | 0 | 0 | 0 | 0 | 0 | 0 | 0 | 0 | 0 | 0 | 0 | 0 | 0 | 0 | 0
steam and hot water supply services | China | TJ | W | [28 empty] | 0 | 0 | 0 | 0 | 0 | 0 | 0 | 0 | 0 | 0 | 0 | 0 | 0 | 0 | 0 | 0 | 0 | 0 | 0 | 0
electricity from fossil fuels | China | TJ | El-FF | [28 empty] | 0 | 0 | 0 | 0 | 0 | 0 | 0 | 0 | 0 | 0 | 0 | 0 | 0 | 0 | 0 | 0 | 0 | 0 | 0 | 0
electricity from nuclear | China | TJ | El-NU | [28 empty] | 0 | 0 | 0 | 0 | 0 | 0 | 0 | 0 | 0 | 0 | 0 | 0 | 0 | 0 | 0 | 0 | 0 | 0 | 0 | 0
electricity from renewables | China | TJ | El-RES | [28 empty] | 0 | 0 | 0 | 0 | 0 | 0 | 0 | 0 | 0 | 0 | 0 | 0 | 0 | 0 | 0 | 0 | 0 | 0 | 0 | 0
natural gas and services related | China | ton | NG | [28 empty] | 0 | 0 | 0 | 0 | 0 | 0 | 0 | 0 | 0 | 0 | 0 | 0 | 0 | 0 | 0 | 0 | 0 | 0 | 0 | 0
cement, lime and plaster | USA | ton | CLP | [28 empty] | 0 | 0 | 0 | 0 | 0 | 0 | 0 | 0 | 0 | 0 | 0 | 0 | 0 | 0 | 0 | 0 | 0 | 0 | 0 | 0
basic iron and steel and of ferro-alloys | USA | ton | S | [28 empty] | 0 | 0 | 0 | 0 | 0 | 0 | 0 | 0 | 0 | 0 | 0 | 0 | 0 | 0 | 0 | 0 | 0 | 0 | 0 | 0
secondary steel for treatment | USA | ton | SS | [28 empty] | 0 | 0 | 0 | 0 | 0 | 0 | 0 | 0 | 0 | 0 | 0 | 0 | 0 | 0 | 0 | 0 | 0 | 0 | 0 | 0
aluminium and aluminium products | USA | ton | AL | [28 empty] | 0 | 0 | 0 | 0 | 0 | 0 | 0 | 0 | 0 | 0 | 0 | 0 | 0 | 0 | 0 | 0 | 0 | 0 | 0 | 0
coking coal | USA | ton | C | [28 empty] | 0 | 0 | 0 | 0 | 0 | 0 | 0 | 0 | 0 | 0 | 0 | 0 | 0 | 0 | 0 | 0 | 0 | 0 | 0 | 0
iron ores | USA | ton | I | [28 empty] | 0 | 0 | 0 | 0 | 0 | 0 | 0 | 0 | 0 | 0 | 0 | 0 | 0 | 0 | 0 | 0 | 0 | 0 | 0 | 0
crude petroleum and services related | USA | ton | CP | [28 empty] | 0 | 0 | 0 | 0 | 0 | 0 | 0 | 0 | 0 | 0 | 0 | 0 | 0 | 0 | 0 | 0 | 0 | 0 | 0 | 0
steam and hot water supply services | USA | TJ | W | [28 empty] | 0 | 0 | 0 | 0 | 0 | 0 | 0 | 0 | 0 | 0 | 0 | 0 | 0 | 0 | 0 | 0 | 0 | 0 | 0 | 0
electricity from fossil fuels | USA | TJ | El-FF | [28 empty] | 0 | 0 | 0 | 0 | 0 | 0 | 0 | 0 | 0 | 0 | 0 | 0 | 0 | 0 | 0 | 0 | 0 | 0 | 0 | 0
electricity from nuclear | USA | TJ | El-NU | [28 empty] | 0 | 0 | 0 | 0 | 0 | 0 | 0 | 0 | 0 | 0 | 0 | 0 | 0 | 0 | 0 | 0 | 0 | 0 | 0 | 0
electricity from renewables | USA | TJ | El-RES | [28 empty] | 0 | 0 | 0 | 0 | 0 | 0 | 0 | 0 | 0 | 0 | 0 | 0 | 0 | 0 | 0 | 0 | 0 | 0 | 0 | 0
natural gas and services related | USA | ton | NG | [28 empty] | 0 | 0 | 0 | 0 | 0 | 0 | 0 | 0 | 0 | 0 | 0 | 0 | 0 | 0 | 0 | 0 | 0 | 0 | 0 | 0
cement, lime and plaster | India | ton | CLP | [28 empty] | 0 | 0 | 0 | 0 | 0 | 0 | 0 | 0 | 0 | 0 | 0 | 0 | 0 | 0 | 0 | 0 | 0 | 0 | 0 | 0
basic iron and steel and of ferro-alloys | India | ton | S | [28 empty] | 0 | 0 | 0 | 0 | 0 | 0 | 0 | 0 | 0 | 0 | 0 | 0 | 0 | 0 | 0 | 0 | 0 | 0 | 0 | 0
secondary steel for treatment | India | ton | SS | [28 empty] | 0 | 0 | 0 | 0 | 0 | 0 | 0 | 0 | 0 | 0 | 0 | 0 | 0 | 0 | 0 | 0 | 0 | 0 | 0 | 0
aluminium and aluminium products | India | ton | AL | [28 empty] | 0 | 0 | 0 | 0 | 0 | 0 | 0 | 0 | 0 | 0 | 0 | 0 | 0 | 0 | 0 | 0 | 0 | 0 | 0 | 0
coking coal | India | ton | C | [28 empty] | 0 | 0 | 0 | 0 | 0 | 0 | 0 | 0 | 0 | 0 | 0 | 0 | 0 | 0 | 0 | 0 | 0 | 0 | 0 | 0
iron ores | India | ton | I | [28 empty] | 0 | 0 | 0 | 0 | 0 | 0 | 0 | 0 | 0 | 0 | 0 | 0 | 0 | 0 | 0 | 0 | 0 | 0 | 0 | 0
crude petroleum and services related | India | ton | CP | [28 empty] | 0 | 0 | 0 | 0 | 0 | 0 | 0 | 0 | 0 | 0 | 0 | 0 | 0 | 0 | 0 | 0 | 0 | 0 | 0 | 0
steam and hot water supply services | India | TJ | W | [28 empty] | 0 | 0 | 0 | 0 | 0 | 0 | 0 | 0 | 0 | 0 | 0 | 0 | 0 | 0 | 0 | 0 | 0 | 0 | 0 | 0
electricity from fossil fuels | India | TJ | El-FF | [28 empty] | 0 | 0 | 0 | 0 | 0 | 0 | 0 | 0 | 0 | 0 | 0 | 0 | 0 | 0 | 0 | 0 | 0 | 0 | 0 | 0
electricity from nuclear | India | TJ | El-NU | [28 empty] | 0 | 0 | 0 | 0 | 0 | 0 | 0 | 0 | 0 | 0 | 0 | 0 | 0 | 0 | 0 | 0 | 0 | 0 | 0 | 0
electricity from renewables | India | TJ | El-RES | [28 empty] | 0 | 0 | 0 | 0 | 0 | 0 | 0 | 0 | 0 | 0 | 0 | 0 | 0 | 0 | 0 | 0 | 0 | 0 | 0 | 0
natural gas and services related | India | ton | NG | [28 empty] | 0 | 0 | 0 | 0 | 0 | 0 | 0 | 0 | 0 | 0 | 0 | 0 | 0 | 0 | 0 | 0 | 0 | 0 | 0 | 0
cement, lime and plaster | Russia | ton | CLP | [28 empty] | 0 | 0 | 0 | 0 | 0 | 0 | 0 | 0 | 0 | 0 | 0 | 0 | 0 | 0 | 0 | 0 | 0 | 0 | 0 | 0
basic iron and steel and of ferro-alloys | Russia | ton | S | [28 empty] | 0 | 0 | 0 | 0 | 0 | 0 | 0 | 0 | 0 | 0 | 0 | 0 | 0 | 0 | 0 | 0 | 0 | 0 | 0 | 0
secondary steel for treatment | Russia | ton | SS | [28 empty] | 0 | 0 | 0 | 0 | 0 | 0 | 0 | 0 | 0 | 0 | 0 | 0 | 0 | 0 | 0 | 0 | 0 | 0 | 0 | 0
aluminium and aluminium products | Russia | ton | AL | [28 empty] | 0 | 0 | 0 | 0 | 0 | 0 | 0 | 0 | 0 | 0 | 0 | 0 | 0 | 0 | 0 | 0 | 0 | 0 | 0 | 0
coking coal | Russia | ton | C | [28 empty] | 0 | 0 | 0 | 0 | 0 | 0 | 0 | 0 | 0 | 0 | 0 | 0 | 0 | 0 | 0 | 0 | 0 | 0 | 0 | 0
iron ores | Russia | ton | I | [28 empty] | 0 | 0 | 0 | 0 | 0 | 0 | 0 | 0 | 0 | 0 | 0 | 0 | 0 | 0 | 0 | 0 | 0 | 0 | 0 | 0
crude petroleum and services related | Russia | ton | CP | [28 empty] | 0 | 0 | 0 | 0 | 0 | 0 | 0 | 0 | 0 | 0 | 0 | 0 | 0 | 0 | 0 | 0 | 0 | 0 | 0 | 0
steam and hot water supply services | Russia | TJ | W | [28 empty] | 0 | 0 | 0 | 0 | 0 | 0 | 0 | 0 | 0 | 0 | 0 | 0 | 0 | 0 | 0 | 0 | 0 | 0 | 0 | 0
electricity from fossil fuels | Russia | TJ | El-FF | [28 empty] | 0 | 0 | 0 | 0 | 0 | 0 | 0 | 0 | 0 | 0 | 0 | 0 | 0 | 0 | 0 | 0 | 0 | 0 | 0 | 0
electricity from nuclear | Russia | TJ | El-NU | [28 empty] | 0 | 0 | 0 | 0 | 0 | 0 | 0 | 0 | 0 | 0 | 0 | 0 | 0 | 0 | 0 | 0 | 0 | 0 | 0 | 0
electricity from renewables | Russia | TJ | El-RES | [28 empty] | 0 | 0 | 0 | 0 | 0 | 0 | 0 | 0 | 0 | 0 | 0 | 0 | 0 | 0 | 0 | 0 | 0 | 0 | 0 | 0
natural gas and services related | Russia | ton | NG | [28 empty] | 0 | 0 | 0 | 0 | 0 | 0 | 0 | 0 | 0 | 0 | 0 | 0 | 0 | 0 | 0 | 0 | 0 | 0 | 0 | 0
cement, lime and plaster | RoW | ton | CLP | [28 empty] | 0 | 0 | 0 | 0 | 0 | 0 | 0 | 0 | 0 | 0 | 0 | 0 | 0 | 0 | 0 | 0 | 0 | 0 | 0 | 0
basic iron and steel and of ferro-alloys | RoW | ton | S | [28 empty] | 0 | 0 | 0 | 0 | 0 | 0 | 0 | 0 | 0 | 0 | 0 | 0 | 0 | 0 | 0 | 0 | 0 | 0 | 0 | 0
secondary steel for treatment | RoW | ton | SS | [28 empty] | 0 | 0 | 0 | 0 | 0 | 0 | 0 | 0 | 0 | 0 | 0 | 0 | 0 | 0 | 0 | 0 | 0 | 0 | 0 | 0
aluminium and aluminium products | RoW | ton | AL | [28 empty] | 0 | 0 | 0 | 0 | 0 | 0 | 0 | 0 | 0 | 0 | 0 | 0 | 0 | 0 | 0 | 0 | 0 | 0 | 0 | 0
coking coal | RoW | ton | C | [28 empty] | 0 | 0 | 0 | 0 | 0 | 0 | 0 | 0 | 0 | 0 | 0 | 0 | 0 | 0 | 0 | 0 | 0 | 0 | 0 | 0
iron ores | RoW | ton | I | [28 empty] | 0 | 0 | 0 | 0 | 0 | 0 | 0 | 0 | 0 | 0 | 0 | 0 | 0 | 0 | 0 | 0 | 0 | 0 | 0 | 0
crude petroleum and services related | RoW | ton | CP | [28 empty] | 0 | 0 | 0 | 0 | 0 | 0 | 0 | 0 | 0 | 0 | 0 | 0 | 0 | 0 | 0 | 0 | 0 | 0 | 0 | 0
steam and hot water supply services | RoW | TJ | W | [28 empty] | 0 | 0 | 0 | 0 | 0 | 0 | 0 | 0 | 0 | 0 | 0 | 0 | 0 | 0 | 0 | 0 | 0 | 0 | 0 | 0
electricity from fossil fuels | RoW | TJ | El-FF | [28 empty] | 0 | 0 | 0 | 0 | 0 | 0 | 0 | 0 | 0 | 0 | 0 | 0 | 0 | 0 | 0 | 0 | 0 | 0 | 0 | 0
electricity from nuclear | RoW | TJ | El-NU | [28 empty] | 0 | 0 | 0 | 0 | 0 | 0 | 0 | 0 | 0 | 0 | 0 | 0 | 0 | 0 | 0 | 0 | 0 | 0 | 0 | 0
electricity from renewables | RoW | TJ | El-RES | [28 empty] | 0 | 0 | 0 | 0 | 0 | 0 | 0 | 0 | 0 | 0 | 0 | 0 | 0 | 0 | 0 | 0 | 0 | 0 | 0 | 0
natural gas and services related | RoW | ton | NG | [28 empty] | 0 | 0 | 0 | 0 | 0 | 0 | 0 | 0 | 0 | 0 | 0 | 0 | 0 | 0 | 0 | 0 | 0 | 0 | 0 | 0
CO2 - combustion | EU27 | ton | CO2 | [24 empty] | 0 | 0 | 0.0092847 | 0 | 0 | 0 | 0 | 0 | 0 | 0 | 0 | 0 | 0 | 0 | 0 | 0 | 0 | 0 | 0 | 0 | 0 | 0 | 0 | 0
CH4 | EU27 | ton | CH4 | [24 empty] | 0 | 0 | 1.0806e-05 | 0 | 0 | 0 | 0 | 0 | 0 | 0 | 0 | 0 | 0 | 0 | 0 | 0 | 0 | 0 | 0 | 0 | 0 | 0 | 0 | 0
N2O | EU27 | ton | N2O | [24 empty] | 0 | 0 | 1.9244e-08 | 0 | 0 | 0 | 0 | 0 | 0 | 0 | 0 | 0 | 0 | 0 | 0 | 0 | 0 | 0 | 0 | 0 | 0 | 0 | 0 | 0
V
U
u
Y
R
Q'
Q
X
d
r
Y

## SUT_EU27
Time span: 1 year |  |  | c/a code | SR | ELE | SR_H2 | ELE_H2 | M_SR | M_ELE | SR_H2_P | ELE_H2_P | Final demand
|  |  | region | EU27 | EU27 | EU27 | EU27 | EU27 | EU27 | EU27 | EU27 | EU27 |  |  |  | check
commodity/activity | region | unit
steam reformer | EU27 | no. | SR |  |  |  |  | 0 | 0 | 1 | 0 | 0 |  | 1 |  | ok
electrolyser | EU27 | no. | ELE |  |  |  |  | 0 | 0 | 0 | 1 | 0 |  | 1 |  | ok
steam reforming hydrogen | EU27 | kgH2 | SR_H2 |  |  |  |  | 0 | 0 | 0 | 0 | 44288370 |  | 44288370 |  | ok
electrolysis hydrogen | EU27 | kgH2 | ELE_H2 |  |  |  |  | 0 | 0 | 0 | 0 | 5200 |  | 5200 |  | ok
manufacturing of steam reformer | EU27 | no. | M_SR | 1 | 0 | 0 | 0 | [6 empty] | 1
manufacturing of electrolyser | EU27 | no. | M_ELE | 0 | 1 | 0 | 0 | [6 empty] | 1
hydrogen production with steam reforming | EU27 | kgH2 | SR_H2_P | 0 | 0 | 44288370 | 0 | [6 empty] | 44288370
hydrogen production with electrolysis | EU27 | kgH2 | ELE_H2_P | 0 | 0 | 0 | 5200 | [6 empty] | 5200
cement, lime and plaster | EU27 | ton | CLP |  |  |  |  | 20.9961 | 0.0011933 | 0 | 0
basic iron and steel and of ferro-alloys | EU27 | ton | S |  |  |  |  | 11.9232 | 0 | 0 | 0
secondary steel for treatment | EU27 | ton | SS |  |  |  |  | 0 | #REF! | 0 | 0
aluminium and aluminium products | EU27 | ton | AL |  |  |  |  | 0.040293 | 0 | 0 | 0
coking coal | EU27 | ton | C |  |  |  |  | 0 | 0.0014583 | 0 | 0
iron ores | EU27 | ton | I |  |  |  |  | 0 | 0.00084635 | 0 | 0
crude petroleum and services related | EU27 | ton | CP |  |  |  |  | 0 | 0.00012517 | 0 | 0
steam and hot water supply services | EU27 | TJ | W |  |  |  |  | 0 | 0 | 1.778 | 0.00026153
electricity from fossil fuels | EU27 | TJ | El-FF |  |  |  |  | 0.51705 | 0.00093635 | 20.7616 | 0.35781
electricity from nuclear | EU27 | TJ | El-NU |  |  |  |  | 0.29649 | 0.00053693 | 11.9053 | 0.20518
electricity from renewables | EU27 | TJ | El-RES |  |  |  |  | 0.4407 | 0.00079808 | 17.6958 | 0.30498
natural gas and services related | EU27 | ton | NG |  |  |  |  | 0 | 0.00013185 | 1452.3684 | 0
cement, lime and plaster | China | ton | CLP |  |  |  |  | 286.2639 | 0.0009909 | 0 | 0
basic iron and steel and of ferro-alloys | China | ton | S |  |  |  |  | 89.424 | 0 | 0 | 0
secondary steel for treatment | China | ton | SS |  |  |  |  | 0 | 0 | 0 | 0
aluminium and aluminium products | China | ton | AL |  |  |  |  | 0.7758 | 0 | 0 | 0
coking coal | China | ton | C |  |  |  |  | 0 | 0.033029 | 0 | 0
iron ores | China | ton | I |  |  |  |  | 0 | 0.0069916 | 0 | 0
crude petroleum and services related | China | ton | CP |  |  |  |  | 0 | 0.0015284 | 0 | 0
steam and hot water supply services | China | TJ | W |  |  |  |  | 0 | 0 | 0 | 0
electricity from fossil fuels | China | TJ | El-FF |  |  |  |  | 0 | 0 | 0 | 0
electricity from nuclear | China | TJ | El-NU |  |  |  |  | 0 | 0 | 0 | 0
electricity from renewables | China | TJ | El-RES |  |  |  |  | 0 | 0 | 0 | 0
natural gas and services related | China | ton | NG |  |  |  |  | 0 | 0.00071156 | 7837.842 | 0
cement, lime and plaster | USA | ton | CLP |  |  |  |  | 11.2662 | 0.0011931 | 0 | 0
basic iron and steel and of ferro-alloys | USA | ton | S |  |  |  |  | 7.075 | 0 | 0 | 0
secondary steel for treatment | USA | ton | SS |  |  |  |  | 0 | 0 | 0 | 0
aluminium and aluminium products | USA | ton | AL |  |  |  |  | 0.018292 | 0 | 0 | 0
coking coal | USA | ton | C |  |  |  |  | 0 | 0.0043232 | 0 | 0
iron ores | USA | ton | I |  |  |  |  | 0 | 0.00128 | 0 | 0
crude petroleum and services related | USA | ton | CP |  |  |  |  | 0 | 0.00567 | 0 | 0
steam and hot water supply services | USA | TJ | W |  |  |  |  | 0 | 0 | 0 | 0
electricity from fossil fuels | USA | TJ | El-FF |  |  |  |  | 0 | 0 | 0 | 0
electricity from nuclear | USA | TJ | El-NU |  |  |  |  | 0 | 0 | 0 | 0
electricity from renewables | USA | TJ | El-RES |  |  |  |  | 0 | 0 | 0 | 0
natural gas and services related | USA | ton | NG |  |  |  |  | 0 | 0.0031395 | 34581.2091 | 0
cement, lime and plaster | India | ton | CLP |  |  |  |  | 41.4801 | 0.0011486 | 0 | 0
basic iron and steel and of ferro-alloys | India | ton | S |  |  |  |  | 10.9296 | 0 | 0 | 0
secondary steel for treatment | India | ton | SS |  |  |  |  | 0 | 0 | 0 | 0
aluminium and aluminium products | India | ton | AL |  |  |  |  | 0.072211 | 0 | 0 | 0
coking coal | India | ton | C |  |  |  |  | 0 | 0.0053792 | 0 | 0
iron ores | India | ton | I |  |  |  |  | 0 | 0.0065526 | 0 | 0
crude petroleum and services related | India | ton | CP |  |  |  |  | 0 | 0.0002465 | 0 | 0
steam and hot water supply services | India | TJ | W |  |  |  |  | 0 | 0 | 0 | 0
electricity from fossil fuels | India | TJ | El-FF |  |  |  |  | 0 | 0 | 0 | 0
electricity from nuclear | India | TJ | El-NU |  |  |  |  | 0 | 0 | 0 | 0
electricity from renewables | India | TJ | El-RES |  |  |  |  | 0 | 0 | 0 | 0
natural gas and services related | India | ton | NG |  |  |  |  | 0 | 9.5602e-05 | 1053.0554 | 0
cement, lime and plaster | Russia | ton | CLP |  |  |  |  | 13.3146 | 0 | 0 | 0
basic iron and steel and of ferro-alloys | Russia | ton | S |  |  |  |  | 6.284 | 0 | 0 | 0
secondary steel for treatment | Russia | ton | SS |  |  |  |  | 0 | 0 | 0 | 0
aluminium and aluminium products | Russia | ton | AL |  |  |  |  | 0.073343 | 0 | 0 | 0
coking coal | Russia | ton | C |  |  |  |  | 0 | 0.0033497 | 0 | 0
iron ores | Russia | ton | I |  |  |  |  | 0 | 0.0060269 | 0 | 0
crude petroleum and services related | Russia | ton | CP |  |  |  |  | 0 | 0.0040948 | 0 | 0
steam and hot water supply services | Russia | TJ | W |  |  |  |  | 0 | 0 | 0 | 0
electricity from fossil fuels | Russia | TJ | El-FF |  |  |  |  | 0 | 0 | 0 | 0
electricity from nuclear | Russia | TJ | El-NU |  |  |  |  | 0 | 0 | 0 | 0
electricity from renewables | Russia | TJ | El-RES |  |  |  |  | 0 | 0 | 0 | 0
natural gas and services related | Russia | ton | NG |  |  |  |  | 0 | 0.0019839 | 21852.6668 | 0
cement, lime and plaster | RoW | ton | CLP |  |  |  |  | 138.7791 | 0.0011931 | 0 | 0
basic iron and steel and of ferro-alloys | RoW | ton | S |  |  |  |  | 39.9641 | 0 | 0 | 0
secondary steel for treatment | RoW | ton | SS |  |  |  |  | 0 | 0 | 0 | 0
aluminium and aluminium products | RoW | ton | AL |  |  |  |  | 0.37006 | 0 | 0 | 0
coking coal | RoW | ton | C |  |  |  |  | 0 | 0.014981 | 0 | 0
iron ores | RoW | ton | I |  |  |  |  | 0 | 0.043405 | 0 | 0
crude petroleum and services related | RoW | ton | CP |  |  |  |  | 0 | 0.021237 | 0 | 0
steam and hot water supply services | RoW | TJ | W |  |  |  |  | 0 | 0 | 0 | 0
electricity from fossil fuels | RoW | TJ | El-FF |  |  |  |  | 0 | 0 | 0 | 0
electricity from nuclear | RoW | TJ | El-NU |  |  |  |  | 0 | 0 | 0 | 0
electricity from renewables | RoW | TJ | El-RES |  |  |  |  | 0 | 0 | 0 | 0
natural gas and services related | RoW | ton | NG |  |  |  |  | 0 | 0.0069106 | 76120.3583 | 0
CO2 | EU27 | ton | CO2 |  |  |  |  | 0 | 0 | 411204.3812 | 0
CH4 | EU27 | ton | CH4 |  |  |  |  | 0 | 0 | 478.5688 | 0
N2O | EU27 | ton | N2O |  |  |  |  | 0 | 0 | 0.8523 | 0
|  |  |  | 1 | 1 | 44288370 | 5200
Time span: 1 year |  |  | c/a code | SR | ELE | SR_H2 | ELE_H2 | M_SR | M_ELE | SR_H2_P | ELE_H2_P | Final demand
|  |  | region | EU27 | EU27 | EU27 | EU27 | EU27 | EU27 | EU27 | EU27 | EU27
commodity/activity | region | unit |  | no. | no. | kgH2 | kgH2 | no. | no. | kgH2 | kgH2
steam reformer | EU27 | no. | SR |  |  |  |  | 0 | 0 | 2.2579e-08 | 0 | 0
electrolyser | EU27 | no. | ELE |  |  |  |  | 0 | 0 | 0 | 0.00019231 | 0
steam reforming hydrogen | EU27 | kgH2 | SR_H2 |  |  |  |  | 0 | 0 | 0 | 0 | 44288370
electrolysis hydrogen | EU27 | kgH2 | ELE_H2 |  |  |  |  | 0 | 0 | 0 | 0 | 5200
manufacturing of steam reformer | EU27 | no. | M_SR | 1 | 0 | 0 | 0
manufacturing of electrolyser | EU27 | no. | M_ELE | 0 | 1 | 0 | 0
hydrogen production with steam reforming | EU27 | kgH2 | SR_H2_P | 0 | 0 | 1 | 0
hydrogen production with electrolysis | EU27 | kgH2 | ELE_H2_P | 0 | 0 | 0 | 1
cement, lime and plaster | EU27 | ton | CLP |  |  |  |  | #REF!
basic iron and steel and of ferro-alloys | EU27 | ton | S
secondary steel for treatment | EU27 | ton | SS
aluminium and aluminium products | EU27 | ton | AL
coking coal | EU27 | ton | C
iron ores | EU27 | ton | I | [9 empty] | 100% green hydrogen |  |  |  | 100% pink hydrogen
crude petroleum and services related | EU27 | ton | CP
steam and hot water supply services | EU27 | TJ | W | [9 empty] | tot el | 0 |  |  | tot el | 0
electricity from fossil fuels | EU27 | TJ | El-FF
electricity from nuclear | EU27 | TJ | El-NU | [9 empty] | ff | 0% | 0 |  | ff | 0% | 0
electricity from renewables | EU27 | TJ | El-RES | [9 empty] | nuke | 0% | 0 |  | nuke | 100% | 0
natural gas and services related | EU27 | ton | NG | [9 empty] | RES | 100% | 0 |  | RES | 0% | 0
cement, lime and plaster | China | ton | CLP
basic iron and steel and of ferro-alloys | China | ton | S
secondary steel for treatment | China | ton | SS
aluminium and aluminium products | China | ton | AL
coking coal | China | ton | C
iron ores | China | ton | I
crude petroleum and services related | China | ton | CP
steam and hot water supply services | China | TJ | W
electricity from fossil fuels | China | TJ | El-FF
electricity from nuclear | China | TJ | El-NU
electricity from renewables | China | TJ | El-RES
natural gas and services related | China | ton | NG
cement, lime and plaster | USA | ton | CLP
basic iron and steel and of ferro-alloys | USA | ton | S
secondary steel for treatment | USA | ton | SS
aluminium and aluminium products | USA | ton | AL
coking coal | USA | ton | C
iron ores | USA | ton | I
crude petroleum and services related | USA | ton | CP
steam and hot water supply services | USA | TJ | W
electricity from fossil fuels | USA | TJ | El-FF
electricity from nuclear | USA | TJ | El-NU
electricity from renewables | USA | TJ | El-RES
natural gas and services related | USA | ton | NG
cement, lime and plaster | India | ton | CLP
basic iron and steel and of ferro-alloys | India | ton | S
secondary steel for treatment | India | ton | SS
aluminium and aluminium products | India | ton | AL
coking coal | India | ton | C
iron ores | India | ton | I
crude petroleum and services related | India | ton | CP
steam and hot water supply services | India | TJ | W
electricity from fossil fuels | India | TJ | El-FF
electricity from nuclear | India | TJ | El-NU
electricity from renewables | India | TJ | El-RES
natural gas and services related | India | ton | NG
cement, lime and plaster | Russia | ton | CLP
basic iron and steel and of ferro-alloys | Russia | ton | S
secondary steel for treatment | Russia | ton | SS
aluminium and aluminium products | Russia | ton | AL
coking coal | Russia | ton | C
iron ores | Russia | ton | I
crude petroleum and services related | Russia | ton | CP
steam and hot water supply services | Russia | TJ | W
electricity from fossil fuels | Russia | TJ | El-FF
electricity from nuclear | Russia | TJ | El-NU
electricity from renewables | Russia | TJ | El-RES
natural gas and services related | Russia | ton | NG
cement, lime and plaster | RoW | ton | CLP
basic iron and steel and of ferro-alloys | RoW | ton | S
secondary steel for treatment | RoW | ton | SS
aluminium and aluminium products | RoW | ton | AL
coking coal | RoW | ton | C
iron ores | RoW | ton | I
crude petroleum and services related | RoW | ton | CP
steam and hot water supply services | RoW | TJ | W
electricity from fossil fuels | RoW | TJ | El-FF
electricity from nuclear | RoW | TJ | El-NU
electricity from renewables | RoW | TJ | El-RES
natural gas and services related | RoW | ton | NG
CO2 | EU27 | ton | CO2 |  |  |  |  | 0 | 0 | 0.0092847 | 0
CH4 | EU27 | ton | CH4 |  |  |  |  | 0 | 0 | 1.0806e-05 | 0
N2O | EU27 | ton | N2O |  |  |  |  | 0 | 0 | 1.9244e-08 | 0
V
u
Y
R
Q'
Q
X
d
r
Y
U

## Inputs by region
|  |  |  | Region | EU27 | China | USA | India | Russia | RoW
| item | source and year | type | unit | [6 empty] | tot
| concrete | CEMBUREAU 2021 | production (cement) | % | 4.1% | 55.9% | 2.2% | 8.1% | 2.6% | 27.1% | 100%
| steel | World Steel Association 2022 | production (crude steel) | % | 7.2% | 54% | 4.272% | 6.6% | 3.795% | 24.13% | 100%
⌂ | aluminium | British Geological Survey 2021 | production (primary aluminium) | % | 2.985% | 57.47% | 1.355% | 5.349% | 5.433% | 27.41% | 100%
| iron | assumption (equal to iron ore) |  | % | 7.2% | 54% | 4.272% | 6.6% | 3.795% | 24.13% | 100%
* | coal (in ground) | Our World In Data 2022 | production (coal) | % | 2.332% | 52.83% | 6.915% | 8.604% | 5.358% | 23.96% | 100%
| iron (Fe, ore) | World Steel Association 2021 | production (iron ore) | % | 1.3% | 10.74% | 1.966% | 10.07% | 9.258% | 66.67% | 100%
∆ | iron scrap | World Steel Association 2022 | assumption based on net exports | % | #REF!
| limestone (in ground) | World Integrated Trade Solution 2018 | imports (limestone flux) | % | 20.87% | 17.33% | 20.86% | 20.08% | 0% | 20.86% | 100%
** | oil (in ground) | Our World In Data 2022 | production (oil) | % | 0.3804% | 4.645% | 17.23% | 0.7492% | 12.45% | 64.55% | 100%
| water | assumption |  | % | 100% | 0% | 0% | 0% | 0% | 0% | 100%
◊ | electricity from fossil fuels | Our World In Data 2022 | production (electricity) | % | 41.22% | 0% | 0% | 0% | 0% | 0%
| electricity from nuclear | Our World In Data 2022 | production (electricity) | % | 23.64% | 0% | 0% | 0% | 0% | 0%
| electriicty from renewables | Our World In Data 2022 | production (electricity) | % | 35.14% | 0% | 0% | 0% | 0% | 0% | 100%
*** | natural gas (in ground) | Our World In Data 2023 | production (gas) | % | 1.016% | 5.485% | 24.2% | 0.7369% | 15.29% | 53.27% | 100%
◊ | Breakdown electricity
total electricity by source
| of which fossil fuels | Our World In Data 2022 | electricity prod by source | TWh | 1061.3
| of which nuclear | Our World In Data 2022 | electricity prod by source | TWh | 608.58
| of which renewables | Our World In Data 2022 | electricity prod by source | TWh | 904.58
|  |  |  | TWh | 2574.46
total electricity by source
| of which fossil fuels | Our World In Data 2022 | electricity prod by source | % | 41.22%
| of which nuclear | Our World In Data 2022 | electricity prod by source | % | 23.64%
| of which renewables | Our World In Data 2022 | electricity prod by source | % | 35.14%
⌂ | Breakdown aluminium
[ton]
| Azerbaijan | 25724
| Russia | 3640000
| Kazakhstan | 262500
| Tajikistan | 61000
| Total CIS | 3989224
| Slovakia | 163995
| Slovenia | 37867
| Spain | 190000
| Sweden | 124000
| France | 440000
| Germany | 520000
| Greece | 183775
| Netherlands | 46700
| Romania | 293399
| Total EU27 | 1999736
| USA | 907846
| China | 38502600
| India | 3583800
| World | 67000000
∆ | Breakdown iron scrap
|  |  | Exports | Mton | 43.5 | 0 | 17.5 | no data | 1
|  |  | Imports | Mton | 31.8 | 0.6 | 4.7 | no data | 0
|  |  | Net exports | Mton | 11.7 |  | 12.8 |  | 1
|  |  | Net exports | % | 32.23% | 0% | 35.26% | 0% | 2.755% | 29.75% | 100%
|  | Other Europe | Exports | 10.2
|  |  | Imports | 22.3
|  |  | Net imports | 12.1
|  | North America except USA | Exports | 6.5
|  |  | Imports | 4.1
|  |  | Net exports | 2.4
|  | South America | Exports | 2.2
|  |  | Imports | 0.3
|  |  | Net exports | 1.9
|  | Africa | Exports | 1.8
|  |  | Imports | 0.9
|  |  | Net exports | 0.9
|  | Middle East | Exports | 3.6
|  |  | Imports | 0.6
|  |  | Net exports | 3
|  | Asia except China | Exports | 9.5
|  |  | Imports | 30.4
|  |  | Net imports | 20.9
|  | Ukraine+CIS | Exports | 0.4
|  |  | Imports | 0
|  |  | Net exports | 0.4
|  | Oceania | Exports | 2.4
|  |  | Imports | 0.2
|  |  | Net exports | 2.2
|  | Total world | Exports | 98.6
|  |  | Imports | 95.9
|  |  | Net exports | 2.7
|  | Sum net exporter countries |  | 36.3
|  | Sum net importer countries |  | 33.6
Note on D5: [Commento in thread] La versione di Excel in uso consente di leggere questo commento in thread, ma tutte le modifiche a esso apportate verranno rimosse se il file viene aperto in una versione più recente di Excel. Ulteriori informazioni: https://go.microsoft.com/fwlink/?linkid=870924 Commento: https://cembureau.eu/media/lfqjyve5/key-facts-figures-2021.pdf
Note on K5: [Commento in thread] La versione di Excel in uso consente di leggere questo commento in thread, ma tutte le modifiche a esso apportate verranno rimosse se il file viene aperto in una versione più recente di Excel. Ulteriori informazioni: https://go.microsoft.com/fwlink/?linkid=870924 Commento: CIS (not disaggregated)
Note on D6: [Commento in thread] La versione di Excel in uso consente di leggere questo commento in thread, ma tutte le modifiche a esso apportate verranno rimosse se il file viene aperto in una versione più recente di Excel. Ulteriori informazioni: https://go.microsoft.com/fwlink/?linkid=870924 Commento: https://worldsteel.org/wp-content/uploads/World-Steel-in-Figures-2023-4.pdf
Note on D7: [Commento in thread] La versione di Excel in uso consente di leggere questo commento in thread, ma tutte le modifiche a esso apportate verranno rimosse se il file viene aperto in una versione più recente di Excel. Ulteriori informazioni: https://go.microsoft.com/fwlink/?linkid=870924 Commento: https://nora.nerc.ac.uk/id/eprint/534316/1/WMP_2017_2021_FINAL.pdf
Note on D9: [Commento in thread] La versione di Excel in uso consente di leggere questo commento in thread, ma tutte le modifiche a esso apportate verranno rimosse se il file viene aperto in una versione più recente di Excel. Ulteriori informazioni: https://go.microsoft.com/fwlink/?linkid=870924 Commento: Coal production (ourworldindata.org)
Note on D10: [Commento in thread] La versione di Excel in uso consente di leggere questo commento in thread, ma tutte le modifiche a esso apportate verranno rimosse se il file viene aperto in una versione più recente di Excel. Ulteriori informazioni: https://go.microsoft.com/fwlink/?linkid=870924 Commento: https://worldsteel.org/wp-content/uploads/World-Steel-in-Figures-2023-4.pdf
Note on K10: [Commento in thread] La versione di Excel in uso consente di leggere questo commento in thread, ma tutte le modifiche a esso apportate verranno rimosse se il file viene aperto in una versione più recente di Excel. Ulteriori informazioni: https://go.microsoft.com/fwlink/?linkid=870924 Commento: + Ukraine and others CIS (not disaggregated)
Note on D11: [Commento in thread] La versione di Excel in uso consente di leggere questo commento in thread, ma tutte le modifiche a esso apportate verranno rimosse se il file viene aperto in una versione più recente di Excel. Ulteriori informazioni: https://go.microsoft.com/fwlink/?linkid=870924 Commento: https://worldsteel.org/wp-content/uploads/World-Steel-in-Figures-2023-4.pdf
Note on D12: [Commento in thread] La versione di Excel in uso consente di leggere questo commento in thread, ma tutte le modifiche a esso apportate verranno rimosse se il file viene aperto in una versione più recente di Excel. Ulteriori informazioni: https://go.microsoft.com/fwlink/?linkid=870924 Commento: https://wits.worldbank.org/trade/comtrade/en/country/All/year/2022/tradeflow/Imports/partner/CAN/product/252100
Note on D13: [Commento in thread] La versione di Excel in uso consente di leggere questo commento in thread, ma tutte le modifiche a esso apportate verranno rimosse se il file viene aperto in una versione più recente di Excel. Ulteriori informazioni: https://go.microsoft.com/fwlink/?linkid=870924 Commento: Oil production (ourworldindata.org)
Note on D15: [Commento in thread] La versione di Excel in uso consente di leggere questo commento in thread, ma tutte le modifiche a esso apportate verranno rimosse se il file viene aperto in una versione più recente di Excel. Ulteriori informazioni: https://go.microsoft.com/fwlink/?linkid=870924 Commento: Electricity production by source, European Union (27) (ourworldindata.org)
Note on D16: [Commento in thread] La versione di Excel in uso consente di leggere questo commento in thread, ma tutte le modifiche a esso apportate verranno rimosse se il file viene aperto in una versione più recente di Excel. Ulteriori informazioni: https://go.microsoft.com/fwlink/?linkid=870924 Commento: Electricity production by source, European Union (27) (ourworldindata.org)
Note on D17: [Commento in thread] La versione di Excel in uso consente di leggere questo commento in thread, ma tutte le modifiche a esso apportate verranno rimosse se il file viene aperto in una versione più recente di Excel. Ulteriori informazioni: https://go.microsoft.com/fwlink/?linkid=870924 Commento: Electricity production by source, European Union (27) (ourworldindata.org)
Note on D18: [Commento in thread] La versione di Excel in uso consente di leggere questo commento in thread, ma tutte le modifiche a esso apportate verranno rimosse se il file viene aperto in una versione più recente di Excel. Ulteriori informazioni: https://go.microsoft.com/fwlink/?linkid=870924 Commento: Gas production (ourworldindata.org)

## Footprint
Footprint of steam reforming hydrogen (MARIO)
|  |  |  | Steam reforming H2 |  |  |  | Electrolysis H2 - 100% renewable electricity
| GWP (AR4)* |  |  | [ton/kgH2] | [tonCO2eq/kgH2] | [%] |  | [ton/kgH2] | [tonCO2eq/kgH2] | [%]
| CO2 | 1 | CO2 | 0.0098876 | 0.0098876 | 93.34% | CO2 | 0.0014129 | 0.0014129 | 91.16%
| CH4 | 25 | CH4 | 2.791e-05 | 0.00069774 | 6.587% | CH4 | 4.5749e-06 | 0.00011437 | 7.38%
| N2O | 298 | N2O | 2.6023e-08 | 7.7548e-06 | 0.07321% | N2O | 7.5854e-08 | 2.2604e-05 | 1.458%
|  |  | Total |  | 0.010593 | * | Total |  | 0.0015499 | *
| * Greenhouse Gas Protocol | [6 empty] | Electrolysis H2 - 100% nuclear electricity
|  |  | *H2 from unabated natural gas: 10-14 kgCO2eq/kgH2 (IEA) |  |  |  | CO2 | 0.0012117 | 0.0012117 | 94.52%
[7 empty] | CH4 | 2.5098e-06 | 6.2744e-05 | 4.894%
[7 empty] | N2O | 2.529e-08 | 7.5364e-06 | 0.5879%
[7 empty] | Total |  | 0.001282
Electrolysis H2 - 2022 electricity mix
[7 empty] | CO2 | 0.016009 | 0.016009 | 93.49%
[7 empty] | CH4 | 3.9091e-05 | 0.00097727 | 5.707%
[7 empty] | N2O | 4.6426e-07 | 0.00013835 | 0.8079%
[7 empty] | Total |  | 0.017125 | **
*H2 from wind: 0.4-0.8 kgCO2eq/kgH2. H2 from PV: 1.7-4.4 kgCO2eq/kgH2
**H2 from unabated fossil fuels: 27 kgCO2eq/kgH2. Global average H2: 12-13.5 kgCO2eq/kgH2
Reference:
NG/fossil | https://www.iea.org/reports/towards-hydrogen-definitions-based-on-their-emissions-intensity/executive-summary
RES | K. de Kleijne et al., The many greenhouse gas footprints of green hydrogen [p.4385]
average | https://www.iea.org/energy-system/low-emission-fuels/hydrogen