## Steel_BF-BOF with H2
LCI of crude steel produced through BF-BOF with H2 injection
Reference paper: J. Tang et al., "Mathematical simulation and LCA of BF operation with H2 injection" [p.2; 11]
General information
goal | quantifying inputs and emissions changes in steel produced through BF-BOF with H2 injection with respect to simple BF-BOF
functional unit | production of 1 ton of steel
space scope | the paper refers to a study conducted in China
reference year | 2020
Data collection
H2 injection [m3/ton_HM] |  | 120 | % hydrogen from steam reforming | 20% |  |  | density H2 [kg/m3] | 0.08375
Replacement ratio at 900 °C [kg_coke/kg_H2] |  | 3 | % hydrogen from electrolysis | 80%
[ton_steel/ton_HM] |  | 1.109
Variation of inputs in coefficient form per unit of steel
LC phase |  | item - ∆input | associated EXIOBASE |  | unit | ∆value | X matrix - base case (splitted sectors)
production |  | steam reforming H2 | steam reforming hydrogen [new commodity] |  | kgH2/ton_steel | 1.8124 | Region | EU27
production |  | electrolysis H2 | electrolysis hydrogen [new commodity] |  | kgH2/ton_steel | 7.2498 | Level | Activity
production |  | coke | coke oven coke [p23.1.a] |  | ton/ton_steel | -0.027187 | Item | Manufacture of basic iron and steel
|  | item - output | associated EXIOBASE |  | unit | value | [ton_steel] | 171407800.5193
production |  | steel | basic iron and steel and of ferro-alloys [p27.a] |  | ton_steel | 1
production |  | CO2 | CO2 |  | % | -5.226%
[7 empty] | z matrix - base case (splitted sectors) |  | %
[7 empty] | Region | EU27
Update of input values in total form | [6 empty] | Level | Commodity
LC phase |  | item - input | associated EXIOBASE |  | unit | value | Item | Coke Oven Coke
production |  | steam reforming H2 | steam reforming hydrogen [new commodity] |  | kgH2 | 310666978.3983 | from EU27 | 0.085153 | 53.49%
production |  | electrolysis H2 | electrolysis hydrogen [new commodity] |  | kgH2 | 1242667913.5934 | from China | 0.053605 | 33.67%
production |  | coke | coke oven coke [p23.1.a] |  | ton | 22628435.4171 | from USA | 1.2896e-05 | 0.008101%
|  | item - output | associated EXIOBASE |  | unit | value | from India | 0.0025093 | 1.576%
production |  | steel | basic iron and steel and of ferro-alloys [p27.a] |  | ton_steel | 171407800.5193 | from Russia | 0.0034834 | 2.188%
production |  | CO2 | CO2 |  | % | -5.226% | from RoW | 0.014438 | 9.069%
[7 empty] | tot [ton_coke/ton_steel] | 0.1592 | 100%
Update of input values in coefficient form per unit of activity (ton_steel)
LC phase |  | item - input | associated EXIOBASE |  | unit | value | CO2 emissions BF [kg/ton_HM]
production |  | steam reforming H2 | steam reforming hydrogen [new commodity] |  | kgH2/ton_steel | 1.8124 | No H2 injection | 1956.9
production |  | electrolysis H2 | electrolysis hydrogen [new commodity] |  | kgH2/ton_steel | 7.2498 | 120 H2 injection | 1854.64
production |  | coke | coke oven coke [p23.1.a] |  | ton/ton_steel | 0.13202 | ∆value | -102.26
|  | item - output | associated EXIOBASE |  | unit | value | ∆value % | -5.226%
production |  | steel | basic iron and steel and of ferro-alloys [p27.a] |  | ton_steel | 1
production |  | CO2 | CO2 |  | % | -5.226%
CO2 from MARIO:
[7 empty] | baseline | 1.4888
[7 empty] | H2 injection to BF | 1.411
Note on C11: [Commento in thread] La versione di Excel in uso consente di leggere questo commento in thread, ma tutte le modifiche a esso apportate verranno rimosse se il file viene aperto in una versione più recente di Excel. Ulteriori informazioni: https://go.microsoft.com/fwlink/?linkid=870924 Commento: Maximum amount of H2 injection considered in the reference paper
Note on E11: [Commento in thread] La versione di Excel in uso consente di leggere questo commento in thread, ma tutte le modifiche a esso apportate verranno rimosse se il file viene aperto in una versione più recente di Excel. Ulteriori informazioni: https://go.microsoft.com/fwlink/?linkid=870924 Commento: Assumption
Note on C12: [Commento in thread] La versione di Excel in uso consente di leggere questo commento in thread, ma tutte le modifiche a esso apportate verranno rimosse se il file viene aperto in una versione più recente di Excel. Ulteriori informazioni: https://go.microsoft.com/fwlink/?linkid=870924 Commento: Reference paper
Note on C13: [Commento in thread] La versione di Excel in uso consente di leggere questo commento in thread, ma tutte le modifiche a esso apportate verranno rimosse se il file viene aperto in una versione più recente di Excel. Ulteriori informazioni: https://go.microsoft.com/fwlink/?linkid=870924 Commento: F. Muscolino et al., Introduction to direct reduction technology and outlook for its use

## Steel_BF-BOF with char (+CCUS)
LCI of crude steel produced through BF-BOF with charcoal injection
Reference paper: Cristobal Feliciano-Bruzual, "Charcoal injection in blast furnaces (Bio-PCI): CO2 reduction potential and economic prospects"
General information
goal | quantifying inputs and emissions changes in steel produced through BF-BOF with charcoal injection with respect to simple BF-BOF
functional unit | production of 1 ton of steel
space scope | Brazil, China, India, Russia, USA
reference year | 2014
Data collection
charcoal injection [kg/ton_HM] |  | 146.1625
Replacement ratio [ton_coke/ton_charcoal] |  | 1 |  |  |  |  | Plant (from reference paper) | Charcoal rate [kg/ton_HM] | ∆CO2 [%]
[ton_steel/ton_HM] |  | 1.109 |  |  |  |  | AM Eisenhuttenstadt | 176.9 | -28.6%
[7 empty] | Baosteel BF3 | 208 | -40.2%
Variation of inputs in coefficient form per unit of steel | [6 empty] | Nippon Steel Oita | 98.4 | -18%
LC phase |  | item - ∆input | associated EXIOBASE |  | unit | ∆value | POSCO | 180 | -35.8%
production |  | coke | coke oven coke [p23.1.a] |  | ton/ton_steel | -0.1318 | Tata Steel Jamshedpur BF H | 160 | -20.5%
production |  | charcoal | charcoal [p24.e] |  | ton/ton_steel | 0.1318 | Gerdau Acominas BF 2 | 140 | -26.4%
|  | item - output | associated EXIOBASE |  | unit | value | Severstal Dearborn BF C | 116 | -23.9%
production |  | steel | basic iron and steel and of ferro-alloys [p27.a] |  | ton_steel | 1 | Alchevsk Iron & Steel BF 1 | 90 | -17.8%
production |  | CO2 | CO2 |  | % | -26.4%
[7 empty] | z matrix - base case (splitted sectors) |  |  | %
[7 empty] | Region |  | EU27
Update of input values in coefficient form per unit of activity (ton_steel) | [6 empty] | Level |  | Commodity
LC phase |  | item - input | associated EXIOBASE |  | unit | value | Item |  | Coke Oven Coke
production |  | coke | coke oven coke [p23.1.a] |  | ton/ton_steel | 0.027405 | from EU27 |  | 0.085153 | 53.49%
production |  | charcoal | charcoal [p24.e] |  | ton/ton_steel | 0.1318 | from China |  | 0.053605 | 33.67%
|  | item - output | associated EXIOBASE |  | unit | value | from USA |  | 1.2896e-05 | 0.008101%
production |  | steel | basic iron and steel and of ferro-alloys [p27.a] |  | ton_steel | 1 | from India |  | 0.0025093 | 1.576%
production |  | CO2 | CO2 |  | % | -26.4% | from Russia |  | 0.0034834 | 2.188%
[7 empty] | from RoW |  | 0.014438 | 9.069%
[7 empty] | tot [ton_coke/ton_steel] |  | 0.1592 | 100%
LCI of crude steel produced through BF-BOF with charcoal injection and CCUS
Data collection
charcoal injection [kg/ton_HM] |  | 146.1625 |  | % CCUS | 80%
Replacement ratio [ton_coke/ton_charcoal] |  | 1 |  |  |  |  | Plant (from reference paper) | Charcoal rate [kg/ton_HM] | ∆CO2 [%]
[ton_steel/ton_HM] |  | 1.109 |  |  |  |  | AM Eisenhuttenstadt | 176.9 | -28.6%
[7 empty] | Baosteel BF3 | 208 | -40.2%
Variation of inputs in coefficient form per unit of steel | [6 empty] | Nippon Steel Oita | 98.4 | -18%
LC phase |  | item - ∆input | associated EXIOBASE |  | unit | ∆value | POSCO | 180 | -35.8%
production |  | coke | coke oven coke [p23.1.a] |  | ton/ton_steel | -0.1318 | Tata Steel Jamshedpur BF H | 160 | -20.5%
production |  | charcoal | charcoal [p24.e] |  | ton/ton_steel | 0.1318 | Gerdau Acominas BF 2 | 140 | -26.4%
|  | item - output | associated EXIOBASE |  | unit | value | Severstal Dearborn BF C | 116 | -23.9%
production |  | steel | basic iron and steel and of ferro-alloys [p27.a] |  | ton_steel | 1 | Alchevsk Iron & Steel BF 1 | 90 | -17.8%
production |  | CO2 | CO2 |  | % | -85.28%
[7 empty] | z matrix - base case (splitted sectors) |  |  | %
[7 empty] | Region |  | EU27
Update of input values in coefficient form per unit of activity (ton_steel) | [6 empty] | Level |  | Commodity
LC phase |  | item - input | associated EXIOBASE |  | unit | value | Item |  | Coke Oven Coke
production |  | coke | coke oven coke [p23.1.a] |  | ton/ton_steel | 0.027405 | from EU27 |  | 0.085153 | 53.49%
production |  | charcoal | charcoal [p24.e] |  | ton/ton_steel | 0.1318 | from China |  | 0.053605 | 33.67%
|  | item - output | associated EXIOBASE |  | unit | value | from USA |  | 1.2896e-05 | 0.008101%
production |  | steel | basic iron and steel and of ferro-alloys [p27.a] |  | ton_steel | 1 | from India |  | 0.0025093 | 1.576%
production |  | CO2 | CO2 |  | % | -85.28% | from Russia |  | 0.0034834 | 2.188%
[7 empty] | from RoW |  | 0.014438 | 9.069%
[7 empty] | tot [ton_coke/ton_steel] |  | 0.1592 | 100%
LCI of crude steel produced through BF-BOF with CCUS
Data collection
% CCUS | 80%
Variation of inputs in coefficient form per unit of steel
LC phase |  | item - output | associated EXIOBASE |  | unit | value
production |  | steel | basic iron and steel and of ferro-alloys [p27.a] |  | ton_steel | 1
production |  | CO2 | CO2 |  | % | -80%
Note on C12: [Commento in thread] La versione di Excel in uso consente di leggere questo commento in thread, ma tutte le modifiche a esso apportate verranno rimosse se il file viene aperto in una versione più recente di Excel. Ulteriori informazioni: https://go.microsoft.com/fwlink/?linkid=870924 Commento: Assumption
Note on C13: [Commento in thread] La versione di Excel in uso consente di leggere questo commento in thread, ma tutte le modifiche a esso apportate verranno rimosse se il file viene aperto in una versione più recente di Excel. Ulteriori informazioni: https://go.microsoft.com/fwlink/?linkid=870924 Commento: F. Muscolino et al., Introduction to direct reduction technology and outlook for its use
Note on F38: [Commento in thread] La versione di Excel in uso consente di leggere questo commento in thread, ma tutte le modifiche a esso apportate verranno rimosse se il file viene aperto in una versione più recente di Excel. Ulteriori informazioni: https://go.microsoft.com/fwlink/?linkid=870924 Commento: Assumption
Note on C40: [Commento in thread] La versione di Excel in uso consente di leggere questo commento in thread, ma tutte le modifiche a esso apportate verranno rimosse se il file viene aperto in una versione più recente di Excel. Ulteriori informazioni: https://go.microsoft.com/fwlink/?linkid=870924 Commento: F. Muscolino et al., Introduction to direct reduction technology and outlook for its use
Note on B65: [Commento in thread] La versione di Excel in uso consente di leggere questo commento in thread, ma tutte le modifiche a esso apportate verranno rimosse se il file viene aperto in una versione più recente di Excel. Ulteriori informazioni: https://go.microsoft.com/fwlink/?linkid=870924 Commento: Assumption

## Steel_NG-DR
LCI of DRI produced through NG-DR
Reference papers: T. Hay, "A Review of Mathematical Process Models for the Electric Arc Furnace Process" [p.2-3]; J. Suer et al., "Carbon Footprint Assessment of Hydrogen and Steel" [p.11]
General information
goal | quantifying inputs and emissions embodied in DRI produced through a MIDREX shaft furnace
functional unit | production of 1 ton of steel
space scope | -
reference year | -
Data collection
% hydrogen from steam reforming | 100%
% hydrogen from electrolysis | 0%
LC phase - Shaft furnace |  | item - input | associated EXIOBASE | unit | value
DRI production |  | iron pellets ore | iron ores [p13.1] | ton | 1.5
DRI production |  | electricity from fossil fuels | electricity by coal [p40.11.a], by gas [p40.11.b], by petroleum [p40.11.f] | TJ | 0.002119
|  | electricity from nuclear | electricity by nuclear [p40.11.c]
|  | electricity from renewables | electricity by hydro [p40.11.d], by wind [p40.11.e], by biomass [p40.11.g], by solar PV [p40.11.h], by solar thermal [p40.11.i], by tide [p40.11.j], by geothermal [p40.11.l], nec [p40.11l]
DRI production |  | steam reforming H2 | steam reforming hydrogen [new commodity] | kgH2 | 71.2485
DRI production |  | electrolysis H2 | electrolysis hydrogen [new commodity] | kgH2 | 0
|  | item - output | associated EXIOBASE | unit | value
DRI production |  | direct reduced iron | basic iron and steel and of ferro-alloys [p27.a] | ton | 1.036
DRI production |  | CO2 | CO2 | ton | 0
% of scrap: | 0%
kg_Fe/ton_steel | 1036
LC phase - EAF |  | item - input | associated EXIOBASE | unit | value
Crude steel production |  | scrap/alloys | secondary steel for treatment [p27.a.w] | ton | 0
Crude steel production |  | direct reduced iron | basic iron and steel and of ferro-alloys [p27.a] | ton | 1.036
Crude steel production |  | electrode | electrical machinery and apparatus n.e.c. [p31] | ton | 0.003
Crude steel production |  | lime/dolomite | cement, lime and plaster [p26.d] | ton | 0.028
Crude steel production |  | carbon | coke oven coke [p23.1.a] | ton | 0.021
Crude steel production |  | refractory | ceramic goods [p26.b] | ton | 0.003
Crude steel production |  | natural gas | natural gas and services related [p11.b] | ton | 0.004
Crude steel production |  | oxygen | chemicals nec [p24.d] | ton | 0.056
Crude steel production |  | electricity from fossil fuels | electricity by coal [p40.11.a], by gas [p40.11.b], by petroleum [p40.11.f] | TJ | 0.0014148
Crude steel production |  | electricity from nuclear | electricity by nuclear [p40.11.c]
Crude steel production |  | electricity from renewables | electricity by hydro [p40.11.d], by wind [p40.11.e], by biomass [p40.11.g], by solar PV [p40.11.h], by solar thermal [p40.11.i], by tide [p40.11.j], by geothermal [p40.11.l], nec [p40.11l]
|  | item - output | associated EXIOBASE | unit | value
Crude steel production |  | steel | basic iron and steel and of ferro-alloys [p27.a] | ton | 1
Crude steel production |  | slag | secondary steel for treatment [p27.a.w] | ton | 0.078
Crude steel production |  | CO2 emissions | CO2 | ton | 0.04
Note: with the introduction of DRI in EAF the electrical demand and the oxygen input change, with a variation that depends on the % of scrap and DRI. To simplify the problem, here they are considered constant even if the ratio DRI/scrap changes.
To see how these parameters change with the variation of DRI input: M. Kirschen et al., "Influence of direct reduced iron on the energy balance of the EAF in steel industry"
Hydrogen requirements for NG-DRI process
H2 per unit of natural gas (from H2_NGSR) | 309.931 | kgH2/tonNG
NG requirements in MJ | 12 | MJ/kg_steel
HHV NG | 52.2 | MJ/kgNG
NG requirements in ton | 0.22989 | tonNG/ton_steel
H2 requirements | 71.2485 | kgH2/ton_steel
Electricity requirements for NG-DRI process
TOT electricity requirements | 2.2 | MJ_el/kg_steel
NGSR electricity requirements (from H2_NGSR) | 153311 | MJ_el/day
TOT el requirements per unit of NG | 0.18333 | MJ_el/MJ_NG
NGSR el requirements per unit of NG | 0.0067517 | MJ_el/MJ_NG
SF el requirements per unit of NG | 0.17658 | MJ_el/MJ_NG
SF el requirements | 0.002119 | TJ_el/ton_steel
Note on B11: [Commento in thread] La versione di Excel in uso consente di leggere questo commento in thread, ma tutte le modifiche a esso apportate verranno rimosse se il file viene aperto in una versione più recente di Excel. Ulteriori informazioni: https://go.microsoft.com/fwlink/?linkid=870924 Commento: The input is directly hydrogen produced through steam reforming of natural gas and not natural gas. The consumption of carbon monoxide is thus disregarded.
Note on B25: [Commento in thread] La versione di Excel in uso consente di leggere questo commento in thread, ma tutte le modifiche a esso apportate verranno rimosse se il file viene aperto in una versione più recente di Excel. Ulteriori informazioni: https://go.microsoft.com/fwlink/?linkid=870924 Commento: Assumption of 0% scrap
Note on C30: [Commento in thread] La versione di Excel in uso consente di leggere questo commento in thread, ma tutte le modifiche a esso apportate verranno rimosse se il file viene aperto in una versione più recente di Excel. Ulteriori informazioni: https://go.microsoft.com/fwlink/?linkid=870924 Commento: DRI coming from the shaft furnace (assumption: quantity of scrap = quantity of DRI)
Note on H42: [Commento in thread] La versione di Excel in uso consente di leggere questo commento in thread, ma tutte le modifiche a esso apportate verranno rimosse se il file viene aperto in una versione più recente di Excel. Ulteriori informazioni: https://go.microsoft.com/fwlink/?linkid=870924 Commento: Not considered. In Exiobase the NG-DR technology only produces "Basic iron and steel"
Note on C43: [Commento in thread] La versione di Excel in uso consente di leggere questo commento in thread, ma tutte le modifiche a esso apportate verranno rimosse se il file viene aperto in una versione più recente di Excel. Ulteriori informazioni: https://go.microsoft.com/fwlink/?linkid=870924 Commento: Iron and Steel Technology Roadmap, IEA (p.39)
Note on B53: [Commento in thread] La versione di Excel in uso consente di leggere questo commento in thread, ma tutte le modifiche a esso apportate verranno rimosse se il file viene aperto in una versione più recente di Excel. Ulteriori informazioni: https://go.microsoft.com/fwlink/?linkid=870924 Commento: Reference paper
Note on B62: [Commento in thread] La versione di Excel in uso consente di leggere questo commento in thread, ma tutte le modifiche a esso apportate verranno rimosse se il file viene aperto in una versione più recente di Excel. Ulteriori informazioni: https://go.microsoft.com/fwlink/?linkid=870924 Commento: Reference paper

## Steel_100%H2-DR
LCI of DRI produced through 100% H2-DR
Reference papers: T. Hay, "A Review of Mathematical Process Models for the Electric Arc Furnace Process" [p.2-3]; J. Suer et al., "Carbon Footprint Assessment of Hydrogen and Steel" [p.13]
General information
goal | quantifying inputs and emissions embodied in DRI produced through a MIDREX shaft furnace
functional unit | production of 1 ton of steel
space scope | -
reference year | -
Data collection
% hydrogen from steam reforming | 0%
% hydrogen from electrolysis | 100%
LC phase - Shaft furnace |  | item - input | associated EXIOBASE | unit | value
DRI production |  | iron pellets ore | iron ores [p13.1] | ton | 1.5
DRI production |  | electricity from fossil fuels | electricity by coal [p40.11.a], by gas [p40.11.b], by petroleum [p40.11.f] | TJ | 0.002
|  | electricity from nuclear | electricity by nuclear [p40.11.c]
|  | electricity from renewables | electricity by hydro [p40.11.d], by wind [p40.11.e], by biomass [p40.11.g], by solar PV [p40.11.h], by solar thermal [p40.11.i], by tide [p40.11.j], by geothermal [p40.11.l], nec [p40.11l]
DRI production |  | steam reforming H2 | steam reforming hydrogen [new commodity] | kgH2 | 0
DRI production |  | electrolysis H2 | electrolysis hydrogen [new commodity] | kgH2 | 89.8647
|  | item - output | associated EXIOBASE | unit | value
DRI production |  | direct reduced iron | basic iron and steel and of ferro-alloys [p27.a] | ton | 1.036
DRI production |  | CO2 emissions | CO2 | ton | 0
% of scrap: | 0%
kg_Fe/ton_steel | 1036
LC phase - EAF |  | item - input | associated EXIOBASE | unit | value
Crude steel production |  | scrap/alloys | secondary steel for treatment [p27.a.w] | ton | 0
Crude steel production |  | direct reduced iron | basic iron and steel and of ferro-alloys [p27.a] | ton | 1.036
Crude steel production |  | electrode | electrical machinery and apparatus n.e.c. [p31] | ton | 0.003
Crude steel production |  | lime/dolomite | cement, lime and plaster [p26.d] | ton | 0.028
Crude steel production |  | carbon | coke oven coke [p23.1.a] | ton | 0.021
Crude steel production |  | refractory | ceramic goods [p26.b] | ton | 0.003
Crude steel production |  | natural gas | natural gas and services related [p11.b] | ton | 0.004
Crude steel production |  | oxygen | chemicals nec [p24.d] | ton | 0.056
Crude steel production |  | electricity from fossil fuels | electricity by coal [p40.11.a], by gas [p40.11.b], by petroleum [p40.11.f] | TJ | 0.0014148
Crude steel production |  | electricity from nuclear | electricity by nuclear [p40.11.c]
Crude steel production |  | electricity from renewables | electricity by hydro [p40.11.d], by wind [p40.11.e], by biomass [p40.11.g], by solar PV [p40.11.h], by solar thermal [p40.11.i], by tide [p40.11.j], by geothermal [p40.11.l], nec [p40.11l]
|  | item - output | associated EXIOBASE | unit | value
Crude steel production |  | steel | basic iron and steel and of ferro-alloys [p27.a] | ton | 1
Crude steel production |  | slag | secondary steel for treatment [p27.a.w] | ton | 0.078
Crude steel production |  | CO2 emissions | CO2 | ton | 0.04
Note: with the introduction of DRI in EAF the electrical demand and the oxygen input change, with a variation that depends on the % of scrap and DRI. To simplify the problem, here they are considered constant even if the ratio DRI/scrap changes.
To see how these parameters change with the variation of DRI input: M. Kirschen et al., "Influence of direct reduced iron on the energy balance of the EAF in steel industry"
Hydrogen requirements for 100%H2-DRI process
H2 per unit of electricity (from H2_ELE) | 166.9176 | MJ/kgH2
El requirements in MJ | 15 | MJ/kg_steel
H2 requirements | 89.8647 | kgH2/ton_steel
Note on B25: [Commento in thread] La versione di Excel in uso consente di leggere questo commento in thread, ma tutte le modifiche a esso apportate verranno rimosse se il file viene aperto in una versione più recente di Excel. Ulteriori informazioni: https://go.microsoft.com/fwlink/?linkid=870924 Commento: Assumption of 0% scrap
Note on C30: [Commento in thread] La versione di Excel in uso consente di leggere questo commento in thread, ma tutte le modifiche a esso apportate verranno rimosse se il file viene aperto in una versione più recente di Excel. Ulteriori informazioni: https://go.microsoft.com/fwlink/?linkid=870924 Commento: DRI coming from the shaft furnace
Note on H42: [Commento in thread] La versione di Excel in uso consente di leggere questo commento in thread, ma tutte le modifiche a esso apportate verranno rimosse se il file viene aperto in una versione più recente di Excel. Ulteriori informazioni: https://go.microsoft.com/fwlink/?linkid=870924 Commento: Not considered. In Exiobase the 100% H2-DR technology only produces "Basic iron and steel".
Note on C43: [Commento in thread] La versione di Excel in uso consente di leggere questo commento in thread, ma tutte le modifiche a esso apportate verranno rimosse se il file viene aperto in una versione più recente di Excel. Ulteriori informazioni: https://go.microsoft.com/fwlink/?linkid=870924 Commento: Iron and Steel Technology Roadmap, IEA (p.39)
Note on B53: [Commento in thread] La versione di Excel in uso consente di leggere questo commento in thread, ma tutte le modifiche a esso apportate verranno rimosse se il file viene aperto in una versione più recente di Excel. Ulteriori informazioni: https://go.microsoft.com/fwlink/?linkid=870924 Commento: Reference paper

## CO2 footprint
CO2 footprint of steel (from Exiobase/MARIO)
| % of secondary steel in EU27 in 2022 (EUROFER 2023) |  | 0.433
| % of primary steel in EU27 in 2022 (EUROFER 2023) |  | 0.567
Region: EU27
|  | Baseline production | MARIO | reference*
|  | [-] | [tonCO2/ton_steel] | [tonCO2/ton_steel]
| Steel production with H2 inj to BF | 0 | 1.8082 |  | elH2 from 100% renewable electricity
|  |  | 1.8079 |  | elH2 from 100% nuclear electricity
|  |  | 1.8347 |  | elH2 from 2022 electricity mix
| Steel production through NG-DR | 0 | 1.3091 | 1.4
| Steel production through 100%H2-DR | 0 | 0.72008 |  | elH2 from 100% renewable electricity
|  |  | 0.70212 |  | elH2 from 100% nuclear electricity
|  |  | 2.0298 |  | elH2 from 2022 electricity mix
| Steel production with charcoal inj to BF | 0 | 1.4052
| Steel production with charcoal inj to BF + CCUS 80% | 0 | 0.52862
| Steel production with BF-BOF + CCUS 80% | 0 | 0.63783
| Manufacture of basic iron and steel and of ferro-alloys and first products thereof | 0.567 | 1.8288 | 2
| Re-processing of secondary steel into new steel with "Manufacture of basic iron" | 0.433 | 0.25651 | 0.4
*reference values from "European Parliament, Carbon-free steel production" [p.10]

## Value added
Fixed capital by technology
Operating surplus: Consumption of fixed capital in V
| Technology | Value [M€] | ∆% | multiplier
| Manufacture of basic iron and steel and of ferro-alloys and first products thereof | 3992.4275 | - | - |  | from Exiobase
| Steel production with BF-BOF + CCUS 80% | 4992.4275 | 25.05% | 1.2505
| Steel production with charcoal inj to BF | 4007.4275 | 0.3757% | 1.0038 | ∆CCUS | 1000 | M€
| Steel production with charcoal inj to BF + CCUS 80% | 5007.4275 | 25.42% | 1.2542 | ∆Char inj | 15 | M€
| Steel production with H2 inj to BF | 600 | -84.97% | 0.15028 | NG-DR | 500 | M€ | excluding H2 production
| Steel production through NG-DR | 500 | -87.48% | 0.12524 | H2-DR | 500 | M€
| Steel production through 100%H2-DR | 500 | -87.48% | 0.12524 | H2 inj | 600 | M€
| Re-processing of secondary steel into new steel with "Manufacture of basic iron" | 8757.9262 | - | -

## SUT_EU27
Time span: 1 year |  |  | c/a code | ST | SR_H2 | ELE_H2 | H2BF_ST | NG_ST | H2_ST | CH_ST | CH_CC_ST | CC_ST | SR_H2_P | ELE_H2_P | Final demand
|  |  | region | EU27 | EU27 | EU27 | EU27 | EU27 | EU27 | EU27 | EU27 | EU27 | EU27 | EU27 | EU27 |  | check
commodity/activity | region | unit
basic iron and steel and of ferro-alloys | EU27 | ton | ST |  |  |  | 0 | 0 | 0 | 0 | 0 | 0 | 0 | 0 | 6 | 6 | ok
steam reforming hydrogen | EU27 | kgH2 | SR_H2 |  |  |  | 1.8124 | 71.2485 | 0 | 0 | 0 | 0 | 0 | 0 | 0 | 73.061 | ok
electrolysis hydrogen | EU27 | kgH2 | ELE_H2 |  |  |  | 7.2498 | 0 | 89.8647 | 0 | 0 | 0 | 0 | 0 | 0 | 97.1144 | ok
steel production with H2 injection in BF | EU27 | ton | H2BF_ST | 1 | 0 | 0 | [9 empty] | 1
steel production through NG-DR route | EU27 | ton | NG_ST | 1 | 0 | 0 | [9 empty] | 1
steel production through 100%H2-DR route | EU27 | ton | H2_ST | 1 | 0 | 0 | [9 empty] | 1
steel production with charcoal inj in BF | EU27 | ton | CH_ST | 1 | 0 | 0 | [9 empty] | 1
steel production with charcoal inj in BF + CCUS | EU27 | ton | CH_CC_ST | 1 | 0 | 0 | [9 empty] | 1
steel production with BF-BOF + CCUS | EU27 | ton | CC_ST | 1 | 0 | 0 | [9 empty] | 1
hydrogen production with steam reforming | EU27 | kgH2 | SR_H2_P | 0 | 73.061 | 0 | [9 empty] | 73.061
hydrogen production with electrolysis | EU27 | kgH2 | ELE_H2_P | 0 | 0 | 97.1144 | [9 empty] | 97.1144
iron ores | EU27 | ton | I |  |  |  | 0 | 0.0195 | 0.0195 | 0 | 0 | 0 | 0 | 0
secondary steel for treatment | EU27 | ton | S_ST |  |  |  | 0 | 0 | 0 | 0 | 0 | 0 | 0 | 0
electrical machinery and apparatus n.e.c. | EU27 | ton | EM |  |  |  | 0 | 0.0019405 | 0.0019405 | 0 | 0 | 0 | 0 | 0
cement, lime and plaster | EU27 | ton | CLP |  |  |  | 0 | 0.0058424 | 0.0058424 | 0 | 0 | 0 | 0 | 0
coke oven coke | EU27 | ton | COC |  |  |  | 0.070611 | 0.00048981 | 0.00048981 | 0.014658 | 0.014658 | 0 | 0 | 0
charcoal | EU27 | ton | CH |  |  |  | 0 | 0 | 0 | 0.0030741 | 0.0030741 | 0 | 0 | 0
ceramic goods | EU27 | ton | CG |  |  |  | 0 | 0.0024658 | 0.0024658 | 0 | 0 | 0 | 0 | 0
natural gas and services related | EU27 | ton | NG |  |  |  | 0 | 4.0655e-05 | 4.0655e-05 | 0 | 0 | 0 | 0 | 0
chemicals nec | EU27 | ton | CH |  |  |  | 0 | 0 | 0 | 0 | 0 | 0 | 0 | 0
electricity from fossil fuels | EU27 | TJ | El-FF |  |  |  | 0 | 0.0014568 | 0.0014077 | 0 | 0 | 0 | 0 | 0
electricity from nuclear | EU27 | TJ | El-NU |  |  |  | 0 | 0.00083535 | 0.00080723 | 0 | 0 | 0 | 0 | 0
electricity from renewables | EU27 | TJ | El-RES |  |  |  | 0 | 0.0012417 | 0.0011998 | 0 | 0 | 0 | 0 | 0
iron ores | China | ton | I |  |  |  | 0 | 0.16109 | 0.16109 | 0 | 0 | 0 | 0 | 0
secondary steel for treatment | China | ton | S_ST |  |  |  | 0 | 0 | 0 | 0 | 0 | 0 | 0 | 0
electrical machinery and apparatus n.e.c. | China | ton | EM |  |  |  | 0 | 0.00050559 | 0.00050559 | 0 | 0 | 0 | 0 | 0
cement, lime and plaster | China | ton | CLP |  |  |  | 0 | 0.0048514 | 0.0048514 | 0 | 0 | 0 | 0 | 0
coke oven coke | China | ton | COC |  |  |  | 0.044451 | 0.011094 | 0.011094 | 0.0092277 | 0.0092277 | 0 | 0 | 0
charcoal | China | ton | CH |  |  |  | 0 | 0 | 0 | 0.069627 | 0.069627 | 0 | 0 | 0
ceramic goods | China | ton | CG |  |  |  | 0 | 2.8909e-05 | 2.8909e-05 | 0 | 0 | 0 | 0 | 0
natural gas and services related | China | ton | NG |  |  |  | 0 | 0.0002194 | 0.0002194 | 0 | 0 | 0 | 0 | 0
chemicals nec | China | ton | CH |  |  |  | 0 | 0.0028514 | 0.0028514 | 0 | 0 | 0 | 0 | 0
electricity from fossil fuels | China | TJ | El-FF |  |  |  | 0 | 0 | 0 | 0 | 0 | 0 | 0 | 0
electricity from nuclear | China | TJ | El-NU |  |  |  | 0 | 0 | 0 | 0 | 0 | 0 | 0 | 0
electricity from renewables | China | TJ | El-RES |  |  |  | 0 | 0 | 0 | 0 | 0 | 0 | 0 | 0
iron ores | USA | ton | I |  |  |  | 0 | 0.029493 | 0.029493 | 0 | 0 | 0 | 0 | 0
secondary steel for treatment | USA | ton | S_ST |  |  |  | 0 | 0 | 0 | 0 | 0 | 0 | 0 | 0
electrical machinery and apparatus n.e.c. | USA | ton | EM |  |  |  | 0 | 2.1047e-05 | 2.1047e-05 | 0 | 0 | 0 | 0 | 0
cement, lime and plaster | USA | ton | CLP |  |  |  | 0 | 0.0058414 | 0.0058414 | 0 | 0 | 0 | 0 | 0
coke oven coke | USA | ton | COC |  |  |  | 1.0694e-05 | 0.0014521 | 0.0014521 | 2.22e-06 | 2.22e-06 | 0 | 0 | 0
charcoal | USA | ton | CH |  |  |  | 0 | 0 | 0 | 0.0091135 | 0.0091135 | 0 | 0 | 0
ceramic goods | USA | ton | CG |  |  |  | 0 | 6.5131e-05 | 6.5131e-05 | 0 | 0 | 0 | 0 | 0
natural gas and services related | USA | ton | NG |  |  |  | 0 | 0.000968 | 0.000968 | 0 | 0 | 0 | 0 | 0
chemicals nec | USA | ton | CH |  |  |  | 0 | 0.0084821 | 0.0084821 | 0 | 0 | 0 | 0 | 0
electricity from fossil fuels | USA | TJ | El-FF |  |  |  | 0 | 0 | 0 | 0 | 0 | 0 | 0 | 0
electricity from nuclear | USA | TJ | El-NU |  |  |  | 0 | 0 | 0 | 0 | 0 | 0 | 0 | 0
electricity from renewables | USA | TJ | El-RES |  |  |  | 0 | 0 | 0 | 0 | 0 | 0 | 0 | 0
iron ores | India | ton | I |  |  |  | 0 | 0.15098 | 0.15098 | 0 | 0 | 0 | 0 | 0
secondary steel for treatment | India | ton | S_ST |  |  |  | 0 | 0 | 0 | 0 | 0 | 0 | 0 | 0
electrical machinery and apparatus n.e.c. | India | ton | EM |  |  |  | 0 | 6.7729e-05 | 6.7729e-05 | 0 | 0 | 0 | 0 | 0
cement, lime and plaster | India | ton | CLP |  |  |  | 0 | 0.0056234 | 0.0056234 | 0 | 0 | 0 | 0 | 0
coke oven coke | India | ton | COC |  |  |  | 0.0020808 | 0.0018068 | 0.0018068 | 0.00043195 | 0.00043195 | 0 | 0 | 0
charcoal | India | ton | CH |  |  |  | 0 | 0 | 0 | 0.01134 | 0.01134 | 0 | 0 | 0
ceramic goods | India | ton | CG |  |  |  | 0 | 5.6492e-06 | 5.6492e-06 | 0 | 0 | 0 | 0 | 0
natural gas and services related | India | ton | NG |  |  |  | 0 | 2.9477e-05 | 2.9477e-05 | 0 | 0 | 0 | 0 | 0
chemicals nec | India | ton | CH |  |  |  | 0 | 0.00081094 | 0.00081094 | 0 | 0 | 0 | 0 | 0
electricity from fossil fuels | India | TJ | El-FF |  |  |  | 0 | 0 | 0 | 0 | 0 | 0 | 0 | 0
electricity from nuclear | India | TJ | El-NU |  |  |  | 0 | 0 | 0 | 0 | 0 | 0 | 0 | 0
electricity from renewables | India | TJ | El-RES |  |  |  | 0 | 0 | 0 | 0 | 0 | 0 | 0 | 0
iron ores | Russia | ton | I |  |  |  | 0 | 0.13886 | 0.13886 | 0 | 0 | 0 | 0 | 0
secondary steel for treatment | Russia | ton | S_ST |  |  |  | 0 | 0 | 0 | 0 | 0 | 0 | 0 | 0
electrical machinery and apparatus n.e.c. | Russia | ton | EM |  |  |  | 0 | 9.2969e-05 | 9.2969e-05 | 0 | 0 | 0 | 0 | 0
cement, lime and plaster | Russia | ton | CLP |  |  |  | 0 | 0 | 0 | 0 | 0 | 0 | 0 | 0
coke oven coke | Russia | ton | COC |  |  |  | 0.0028886 | 0.0011251 | 0.0011251 | 0.00059964 | 0.00059964 | 0 | 0 | 0
charcoal | Russia | ton | CH |  |  |  | 0 | 0 | 0 | 0.0070614 | 0.0070614 | 0 | 0 | 0
ceramic goods | Russia | ton | CG |  |  |  | 0 | 5.0049e-07 | 5.0049e-07 | 0 | 0 | 0 | 0 | 0
natural gas and services related | Russia | ton | NG |  |  |  | 0 | 0.0006117 | 0.0006117 | 0 | 0 | 0 | 0 | 0
chemicals nec | Russia | ton | CH |  |  |  | 0 | 0 | 0 | 0 | 0 | 0 | 0 | 0
electricity from fossil fuels | Russia | TJ | El-FF |  |  |  | 0 | 0 | 0 | 0 | 0 | 0 | 0 | 0
electricity from nuclear | Russia | TJ | El-NU |  |  |  | 0 | 0 | 0 | 0 | 0 | 0 | 0 | 0
electricity from renewables | Russia | TJ | El-RES |  |  |  | 0 | 0 | 0 | 0 | 0 | 0 | 0 | 0
iron ores | RoW | ton | I |  |  |  | 0 | 1.0001 | 1.0001 | 0 | 0 | 0 | 0 | 0
secondary steel for treatment | RoW | ton | S_ST |  |  |  | 0 | 0 | 0 | 0 | 0 | 0 | 0 | 0
electrical machinery and apparatus n.e.c. | RoW | ton | EM |  |  |  | 0 | 0.00037052 | 0.00037052 | 0 | 0 | 0 | 0 | 0
cement, lime and plaster | RoW | ton | CLP |  |  |  | 0 | 0.0058414 | 0.0058414 | 0 | 0 | 0 | 0 | 0
coke oven coke | RoW | ton | COC |  |  |  | 0.011973 | 0.0050319 | 0.0050319 | 0.0024854 | 0.0024854 | 0 | 0 | 0
charcoal | RoW | ton | CH |  |  |  | 0 | 0 | 0 | 0.031581 | 0.031581 | 0 | 0 | 0
ceramic goods | RoW | ton | CG |  |  |  | 0 | 0.00043361 | 0.00043361 | 0 | 0 | 0 | 0 | 0
natural gas and services related | RoW | ton | NG |  |  |  | 0 | 0.0021308 | 0.0021308 | 0 | 0 | 0 | 0 | 0
chemicals nec | RoW | ton | CH |  |  |  | 0 | 0.043856 | 0.043856 | 0 | 0 | 0 | 0 | 0
electricity from fossil fuels | RoW | TJ | El-FF |  |  |  | 0 | 0 | 0 | 0 | 0 | 0 | 0 | 0
electricity from nuclear | RoW | TJ | El-NU |  |  |  | 0 | 0 | 0 | 0 | 0 | 0 | 0 | 0
electricity from renewables | RoW | TJ | El-RES |  |  |  | 0 | 0 | 0 | 0 | 0 | 0 | 0 | 0
CO2 | EU27 | ton | CO2 |  |  |  | -5.226% | 0.04 | 0.04 | -26.4% | -85.28% | -80% | 0 | 0
|  |  |  | 6 | 73.061 | 97.1144
Time span: 1 year |  |  | c/a code | ST | SR_H2 | ELE_H2 | H2BF_ST | NG_ST | H2_ST | CH_ST | CH_CC_ST | CC_ST | SR_H2_P | ELE_H2_P | Final demand
|  |  | region | EU27 | EU27 | EU27 | EU27 | EU27 | EU27 | EU27 | EU27 | EU27 | EU27 | EU27 | EU27
commodity/activity | region | unit |  | ton | kgH2 | kgH2 | ton | ton | ton | ton | ton | ton | kgH2 | kgH2
basic iron and steel and of ferro-alloys | EU27 | ton | ST |  |  |  | 0 | 0 | 0 | 0 | 0 | 0 | 0 | 0 | 6
steam reforming hydrogen | EU27 | kgH2 | SR_H2 |  |  |  | 1.8124 | 71.2485 | 0 | 0 | 0 | 0 | 0 | 0 | 0
electrolysis hydrogen | EU27 | kgH2 | ELE_H2 |  |  |  | 7.2498 | 0 | 89.8647 | 0 | 0 | 0 | 0 | 0 | 0
steel production with H2 injection in BF | EU27 | ton | H2BF_ST | 0.16667 | 0 | 0
steel production through NG-DR route | EU27 | ton | NG_ST | 0.16667 | 0 | 0
steel production through 100%H2-DR route | EU27 | ton | H2_ST | 0.16667 | 0 | 0
steel production with charcoal inj in BF | EU27 | ton | CH_ST | 0.16667 | 0 | 0
steel production with charcoal inj in BF + CCUS | EU27 | ton | CH_CC_ST | 0.16667 | 0 | 0
steel production with BF-BOF + CCUS | EU27 | ton | CC_ST | 0.16667 | 0 | 0
hydrogen production with steam reforming | EU27 | kgH2 | SR_H2_P | 0 | 1 | 0
hydrogen production with electrolysis | EU27 | kgH2 | ELE_H2_P | 0 | 0 | 1
iron ores | EU27 | ton | I |  |  |  | 0 | 0.0195 | 0.0195 | 0 | 0 | 0 | 0 | 0
secondary steel for treatment | EU27 | ton | S_ST |  |  |  | 0 | 0 | 0 | 0 | 0 | 0 | 0 | 0
electrical machinery and apparatus n.e.c. | EU27 | ton | EM |  |  |  | 0 | 0.0019405 | 0.0019405 | 0 | 0 | 0 | 0 | 0
cement, lime and plaster | EU27 | ton | CLP |  |  |  | 0 | 0.0058424 | 0.0058424 | 0 | 0 | 0 | 0 | 0
coke oven coke | EU27 | ton | COC |  |  |  | 0.070611 | 0.00048981 | 0.00048981 | 0.014658 | 0.014658 | 0 | 0 | 0
charcoal | EU27 | ton | CH |  |  |  | 0 | 0 | 0 | 0.0030741 | 0.0030741 | 0 | 0 | 0
ceramic goods | EU27 | ton | CG |  |  |  | 0 | 0.0024658 | 0.0024658 | 0 | 0 | 0 | 0 | 0
natural gas and services related | EU27 | ton | NG |  |  |  | 0 | 4.0655e-05 | 4.0655e-05 | 0 | 0 | 0 | 0 | 0
chemicals nec | EU27 | ton | CH |  |  |  | 0 | 0 | 0 | 0 | 0 | 0 | 0 | 0
electricity from fossil fuels | EU27 | TJ | El-FF |  |  |  | 0 | 0.0014568 | 0.0014077 | 0 | 0 | 0 | 0 | 0
electricity from nuclear | EU27 | TJ | El-NU |  |  |  | 0 | 0.00083535 | 0.00080723 | 0 | 0 | 0 | 0 | 0
electricity from renewables | EU27 | TJ | El-RES |  |  |  | 0 | 0.0012417 | 0.0011998 | 0 | 0 | 0 | 0 | 0
iron ores | China | ton | I |  |  |  | 0 | 0.16109 | 0.16109 | 0 | 0 | 0 | 0 | 0
secondary steel for treatment | China | ton | S_ST |  |  |  | 0 | 0 | 0 | 0 | 0 | 0 | 0 | 0
electrical machinery and apparatus n.e.c. | China | ton | EM |  |  |  | 0 | 0.00050559 | 0.00050559 | 0 | 0 | 0 | 0 | 0
cement, lime and plaster | China | ton | CLP |  |  |  | 0 | 0.0048514 | 0.0048514 | 0 | 0 | 0 | 0 | 0
coke oven coke | China | ton | COC |  |  |  | 0.044451 | 0.011094 | 0.011094 | 0.0092277 | 0.0092277 | 0 | 0 | 0
charcoal | China | ton | CH |  |  |  | 0 | 0 | 0 | 0.069627 | 0.069627 | 0 | 0 | 0
ceramic goods | China | ton | CG |  |  |  | 0 | 2.8909e-05 | 2.8909e-05 | 0 | 0 | 0 | 0 | 0
natural gas and services related | China | ton | NG |  |  |  | 0 | 0.0002194 | 0.0002194 | 0 | 0 | 0 | 0 | 0
chemicals nec | China | ton | CH |  |  |  | 0 | 0.0028514 | 0.0028514 | 0 | 0 | 0 | 0 | 0
electricity from fossil fuels | China | TJ | El-FF |  |  |  | 0 | 0 | 0 | 0 | 0 | 0 | 0 | 0
electricity from nuclear | China | TJ | El-NU |  |  |  | 0 | 0 | 0 | 0 | 0 | 0 | 0 | 0
electricity from renewables | China | TJ | El-RES |  |  |  | 0 | 0 | 0 | 0 | 0 | 0 | 0 | 0
iron ores | USA | ton | I |  |  |  | 0 | 0.029493 | 0.029493 | 0 | 0 | 0 | 0 | 0
secondary steel for treatment | USA | ton | S_ST |  |  |  | 0 | 0 | 0 | 0 | 0 | 0 | 0 | 0
electrical machinery and apparatus n.e.c. | USA | ton | EM |  |  |  | 0 | 2.1047e-05 | 2.1047e-05 | 0 | 0 | 0 | 0 | 0
cement, lime and plaster | USA | ton | CLP |  |  |  | 0 | 0.0058414 | 0.0058414 | 0 | 0 | 0 | 0 | 0
coke oven coke | USA | ton | COC |  |  |  | 1.0694e-05 | 0.0014521 | 0.0014521 | 2.22e-06 | 2.22e-06 | 0 | 0 | 0
charcoal | USA | ton | CH |  |  |  | 0 | 0 | 0 | 0.0091135 | 0.0091135 | 0 | 0 | 0
ceramic goods | USA | ton | CG |  |  |  | 0 | 6.5131e-05 | 6.5131e-05 | 0 | 0 | 0 | 0 | 0
natural gas and services related | USA | ton | NG |  |  |  | 0 | 0.000968 | 0.000968 | 0 | 0 | 0 | 0 | 0
chemicals nec | USA | ton | CH |  |  |  | 0 | 0.0084821 | 0.0084821 | 0 | 0 | 0 | 0 | 0
electricity from fossil fuels | USA | TJ | El-FF |  |  |  | 0 | 0 | 0 | 0 | 0 | 0 | 0 | 0
electricity from nuclear | USA | TJ | El-NU |  |  |  | 0 | 0 | 0 | 0 | 0 | 0 | 0 | 0
electricity from renewables | USA | TJ | El-RES |  |  |  | 0 | 0 | 0 | 0 | 0 | 0 | 0 | 0
iron ores | India | ton | I |  |  |  | 0 | 0.15098 | 0.15098 | 0 | 0 | 0 | 0 | 0
secondary steel for treatment | India | ton | S_ST |  |  |  | 0 | 0 | 0 | 0 | 0 | 0 | 0 | 0
electrical machinery and apparatus n.e.c. | India | ton | EM |  |  |  | 0 | 6.7729e-05 | 6.7729e-05 | 0 | 0 | 0 | 0 | 0
cement, lime and plaster | India | ton | CLP |  |  |  | 0 | 0.0056234 | 0.0056234 | 0 | 0 | 0 | 0 | 0
coke oven coke | India | ton | COC |  |  |  | 0.0020808 | 0.0018068 | 0.0018068 | 0.00043195 | 0.00043195 | 0 | 0 | 0
charcoal | India | ton | CH |  |  |  | 0 | 0 | 0 | 0.01134 | 0.01134 | 0 | 0 | 0
ceramic goods | India | ton | CG |  |  |  | 0 | 5.6492e-06 | 5.6492e-06 | 0 | 0 | 0 | 0 | 0
natural gas and services related | India | ton | NG |  |  |  | 0 | 2.9477e-05 | 2.9477e-05 | 0 | 0 | 0 | 0 | 0
chemicals nec | India | ton | CH |  |  |  | 0 | 0.00081094 | 0.00081094 | 0 | 0 | 0 | 0 | 0
electricity from fossil fuels | India | TJ | El-FF |  |  |  | 0 | 0 | 0 | 0 | 0 | 0 | 0 | 0
electricity from nuclear | India | TJ | El-NU |  |  |  | 0 | 0 | 0 | 0 | 0 | 0 | 0 | 0
electricity from renewables | India | TJ | El-RES |  |  |  | 0 | 0 | 0 | 0 | 0 | 0 | 0 | 0
iron ores | Russia | ton | I |  |  |  | 0 | 0.13886 | 0.13886 | 0 | 0 | 0 | 0 | 0
secondary steel for treatment | Russia | ton | S_ST |  |  |  | 0 | 0 | 0 | 0 | 0 | 0 | 0 | 0
electrical machinery and apparatus n.e.c. | Russia | ton | EM |  |  |  | 0 | 9.2969e-05 | 9.2969e-05 | 0 | 0 | 0 | 0 | 0
cement, lime and plaster | Russia | ton | CLP |  |  |  | 0 | 0 | 0 | 0 | 0 | 0 | 0 | 0
coke oven coke | Russia | ton | COC |  |  |  | 0.0028886 | 0.0011251 | 0.0011251 | 0.00059964 | 0.00059964 | 0 | 0 | 0
charcoal | Russia | ton | CH |  |  |  | 0 | 0 | 0 | 0.0070614 | 0.0070614 | 0 | 0 | 0
ceramic goods | Russia | ton | CG |  |  |  | 0 | 5.0049e-07 | 5.0049e-07 | 0 | 0 | 0 | 0 | 0
natural gas and services related | Russia | ton | NG |  |  |  | 0 | 0.0006117 | 0.0006117 | 0 | 0 | 0 | 0 | 0
chemicals nec | Russia | ton | CH |  |  |  | 0 | 0 | 0 | 0 | 0 | 0 | 0 | 0
electricity from fossil fuels | Russia | TJ | El-FF |  |  |  | 0 | 0 | 0 | 0 | 0 | 0 | 0 | 0
electricity from nuclear | Russia | TJ | El-NU |  |  |  | 0 | 0 | 0 | 0 | 0 | 0 | 0 | 0
electricity from renewables | Russia | TJ | El-RES |  |  |  | 0 | 0 | 0 | 0 | 0 | 0 | 0 | 0
iron ores | RoW | ton | I |  |  |  | 0 | 1.0001 | 1.0001 | 0 | 0 | 0 | 0 | 0
secondary steel for treatment | RoW | ton | S_ST |  |  |  | 0 | 0 | 0 | 0 | 0 | 0 | 0 | 0
electrical machinery and apparatus n.e.c. | RoW | ton | EM |  |  |  | 0 | 0.00037052 | 0.00037052 | 0 | 0 | 0 | 0 | 0
cement, lime and plaster | RoW | ton | CLP |  |  |  | 0 | 0.0058414 | 0.0058414 | 0 | 0 | 0 | 0 | 0
coke oven coke | RoW | ton | COC |  |  |  | 0.011973 | 0.0050319 | 0.0050319 | 0.0024854 | 0.0024854 | 0 | 0 | 0
charcoal | RoW | ton | CH |  |  |  | 0 | 0 | 0 | 0.031581 | 0.031581 | 0 | 0 | 0
ceramic goods | RoW | ton | CG |  |  |  | 0 | 0.00043361 | 0.00043361 | 0 | 0 | 0 | 0 | 0
natural gas and services related | RoW | ton | NG |  |  |  | 0 | 0.0021308 | 0.0021308 | 0 | 0 | 0 | 0 | 0
chemicals nec | RoW | ton | CH |  |  |  | 0 | 0.043856 | 0.043856 | 0 | 0 | 0 | 0 | 0
electricity from fossil fuels | RoW | TJ | El-FF |  |  |  | 0 | 0 | 0 | 0 | 0 | 0 | 0 | 0
electricity from nuclear | RoW | TJ | El-NU |  |  |  | 0 | 0 | 0 | 0 | 0 | 0 | 0 | 0
electricity from renewables | RoW | TJ | El-RES |  |  |  | 0 | 0 | 0 | 0 | 0 | 0 | 0 | 0
CO2 | EU27 | ton | CO2 |  |  |  | -5.226% | 0.04 | 0.04 | -26.4% | -85.28% | -80% | 0 | 0
V
Y
R
Q'
Q
X
d
r
Y
u
U

## MSUT
Time span: 1 year |  |  | c/a code | ST | SR_H2 | ELE_H2 | ST | SR_H2 | ELE_H2 | ST | SR_H2 | ELE_H2 | ST | SR_H2 | ELE_H2 | ST | SR_H2 | ELE_H2 | ST | SR_H2 | ELE_H2 | M_ST | H2BF_ST | NG_ST | H2_ST | CH_ST | CH_CC_ST | CC_ST | SR_H2_P | ELE_H2_P | M_ST | H2BF_ST | NG_ST | H2_ST | CH_ST | CH_CC_ST | CC_ST | SR_H2_P | ELE_H2_P | M_ST | H2BF_ST | NG_ST | H2_ST | CH_ST | CH_CC_ST | CC_ST | SR_H2_P | ELE_H2_P | M_ST | H2BF_ST | NG_ST | H2_ST | CH_ST | CH_CC_ST | CC_ST | SR_H2_P | ELE_H2_P | M_ST | H2BF_ST | NG_ST | H2_ST | CH_ST | CH_CC_ST | CC_ST | SR_H2_P | ELE_H2_P | M_ST | H2BF_ST | NG_ST | H2_ST | CH_ST | CH_CC_ST | CC_ST | SR_H2_P | ELE_H2_P | Final demand | Final demand | Final demand | Final demand | Final demand | Final demand
|  |  | region | EU27 | EU27 | EU27 | China | China | China | USA | USA | USA | India | India | India | Russia | Russia | Russia | RoW | RoW | RoW | EU27 | EU27 | EU27 | EU27 | EU27 | EU27 | EU27 | EU27 | EU27 | China | China | China | China | China | China | China | China | China | USA | USA | USA | USA | USA | USA | USA | USA | USA | India | India | India | India | India | India | India | India | India | Russia | Russia | Russia | Russia | Russia | Russia | Russia | Russia | Russia | RoW | RoW | RoW | RoW | RoW | RoW | RoW | RoW | RoW | EU27 | China | USA | India | Russia | RoW |  | check
commodity/activity | region | unit
basic iron and steel and of ferro-alloys | EU27 | ton | ST | [18 empty] | 0 | 0 | 0 | 0 | 0 | 0 | 0 | 0 | 0 | 0 | 0 | 0 | 0 | 0 | 0 | 0 | 0 | 0 | 0 | 0 | 0 | 0 | 0 | 0 | 0 | 0 | 0 | 0 | 0 | 0 | 0 | 0 | 0 | 0 | 0 | 0 | 0 | 0 | 0 | 0 | 0 | 0 | 0 | 0 | 0 | 0 | 0 | 0 | 0 | 0 | 0 | 0 | 0 | 0 | 7 | 0 | 0 | 0 | 0 | 0 | 7 | ok
steam reforming hydrogen | EU27 | kgH2 | SR_H2 | [18 empty] | 0 | 1.8124 | 71.2485 | 0 | 0 | 0 | 0 | 0 | 0 | 0 | 0 | 0 | 0 | 0 | 0 | 0 | 0 | 0 | 0 | 0 | 0 | 0 | 0 | 0 | 0 | 0 | 0 | 0 | 0 | 0 | 0 | 0 | 0 | 0 | 0 | 0 | 0 | 0 | 0 | 0 | 0 | 0 | 0 | 0 | 0 | 0 | 0 | 0 | 0 | 0 | 0 | 0 | 0 | 0 | 0 | 0 | 0 | 0 | 0 | 0 | 73.061 | ok
electrolysis hydrogen | EU27 | kgH2 | ELE_H2 | [18 empty] | 0 | 7.2498 | 0 | 89.8647 | 0 | 0 | 0 | 0 | 0 | 0 | 0 | 0 | 0 | 0 | 0 | 0 | 0 | 0 | 0 | 0 | 0 | 0 | 0 | 0 | 0 | 0 | 0 | 0 | 0 | 0 | 0 | 0 | 0 | 0 | 0 | 0 | 0 | 0 | 0 | 0 | 0 | 0 | 0 | 0 | 0 | 0 | 0 | 0 | 0 | 0 | 0 | 0 | 0 | 0 | 0 | 0 | 0 | 0 | 0 | 0 | 97.1144 | ok
basic iron and steel and of ferro-alloys | China | ton | ST | [18 empty] | 0 | 0 | 0 | 0 | 0 | 0 | 0 | 0 | 0 | 0 | 0 | 0 | 0 | 0 | 0 | 0 | 0 | 0 | 0 | 0 | 0 | 0 | 0 | 0 | 0 | 0 | 0 | 0 | 0 | 0 | 0 | 0 | 0 | 0 | 0 | 0 | 0 | 0 | 0 | 0 | 0 | 0 | 0 | 0 | 0 | 0 | 0 | 0 | 0 | 0 | 0 | 0 | 0 | 0 | 0 | 0 | 0 | 0 | 0 | 0 | 0 | ok
steam reforming hydrogen | China | kgH2 | SR_H2 | [18 empty] | 0 | 0 | 0 | 0 | 0 | 0 | 0 | 0 | 0 | 0 | 0 | 0 | 0 | 0 | 0 | 0 | 0 | 0 | 0 | 0 | 0 | 0 | 0 | 0 | 0 | 0 | 0 | 0 | 0 | 0 | 0 | 0 | 0 | 0 | 0 | 0 | 0 | 0 | 0 | 0 | 0 | 0 | 0 | 0 | 0 | 0 | 0 | 0 | 0 | 0 | 0 | 0 | 0 | 0 | 0 | 0 | 0 | 0 | 0 | 0 | 0 | ok
electrolysis hydrogen | China | kgH2 | ELE_H2 | [18 empty] | 0 | 0 | 0 | 0 | 0 | 0 | 0 | 0 | 0 | 0 | 0 | 0 | 0 | 0 | 0 | 0 | 0 | 0 | 0 | 0 | 0 | 0 | 0 | 0 | 0 | 0 | 0 | 0 | 0 | 0 | 0 | 0 | 0 | 0 | 0 | 0 | 0 | 0 | 0 | 0 | 0 | 0 | 0 | 0 | 0 | 0 | 0 | 0 | 0 | 0 | 0 | 0 | 0 | 0 | 0 | 0 | 0 | 0 | 0 | 0 | 0 | ok
basic iron and steel and of ferro-alloys | USA | ton | ST | [18 empty] | 0 | 0 | 0 | 0 | 0 | 0 | 0 | 0 | 0 | 0 | 0 | 0 | 0 | 0 | 0 | 0 | 0 | 0 | 0 | 0 | 0 | 0 | 0 | 0 | 0 | 0 | 0 | 0 | 0 | 0 | 0 | 0 | 0 | 0 | 0 | 0 | 0 | 0 | 0 | 0 | 0 | 0 | 0 | 0 | 0 | 0 | 0 | 0 | 0 | 0 | 0 | 0 | 0 | 0 | 0 | 0 | 0 | 0 | 0 | 0 | 0 | ok
steam reforming hydrogen | USA | kgH2 | SR_H2 | [18 empty] | 0 | 0 | 0 | 0 | 0 | 0 | 0 | 0 | 0 | 0 | 0 | 0 | 0 | 0 | 0 | 0 | 0 | 0 | 0 | 0 | 0 | 0 | 0 | 0 | 0 | 0 | 0 | 0 | 0 | 0 | 0 | 0 | 0 | 0 | 0 | 0 | 0 | 0 | 0 | 0 | 0 | 0 | 0 | 0 | 0 | 0 | 0 | 0 | 0 | 0 | 0 | 0 | 0 | 0 | 0 | 0 | 0 | 0 | 0 | 0 | 0 | ok
electrolysis hydrogen | USA | kgH2 | ELE_H2 | [18 empty] | 0 | 0 | 0 | 0 | 0 | 0 | 0 | 0 | 0 | 0 | 0 | 0 | 0 | 0 | 0 | 0 | 0 | 0 | 0 | 0 | 0 | 0 | 0 | 0 | 0 | 0 | 0 | 0 | 0 | 0 | 0 | 0 | 0 | 0 | 0 | 0 | 0 | 0 | 0 | 0 | 0 | 0 | 0 | 0 | 0 | 0 | 0 | 0 | 0 | 0 | 0 | 0 | 0 | 0 | 0 | 0 | 0 | 0 | 0 | 0 | 0 | ok
basic iron and steel and of ferro-alloys | India | ton | ST | [18 empty] | 0 | 0 | 0 | 0 | 0 | 0 | 0 | 0 | 0 | 0 | 0 | 0 | 0 | 0 | 0 | 0 | 0 | 0 | 0 | 0 | 0 | 0 | 0 | 0 | 0 | 0 | 0 | 0 | 0 | 0 | 0 | 0 | 0 | 0 | 0 | 0 | 0 | 0 | 0 | 0 | 0 | 0 | 0 | 0 | 0 | 0 | 0 | 0 | 0 | 0 | 0 | 0 | 0 | 0 | 0 | 0 | 0 | 0 | 0 | 0 | 0 | ok
steam reforming hydrogen | India | kgH2 | SR_H2 | [18 empty] | 0 | 0 | 0 | 0 | 0 | 0 | 0 | 0 | 0 | 0 | 0 | 0 | 0 | 0 | 0 | 0 | 0 | 0 | 0 | 0 | 0 | 0 | 0 | 0 | 0 | 0 | 0 | 0 | 0 | 0 | 0 | 0 | 0 | 0 | 0 | 0 | 0 | 0 | 0 | 0 | 0 | 0 | 0 | 0 | 0 | 0 | 0 | 0 | 0 | 0 | 0 | 0 | 0 | 0 | 0 | 0 | 0 | 0 | 0 | 0 | 0 | ok
electrolysis hydrogen | India | kgH2 | ELE_H2 | [18 empty] | 0 | 0 | 0 | 0 | 0 | 0 | 0 | 0 | 0 | 0 | 0 | 0 | 0 | 0 | 0 | 0 | 0 | 0 | 0 | 0 | 0 | 0 | 0 | 0 | 0 | 0 | 0 | 0 | 0 | 0 | 0 | 0 | 0 | 0 | 0 | 0 | 0 | 0 | 0 | 0 | 0 | 0 | 0 | 0 | 0 | 0 | 0 | 0 | 0 | 0 | 0 | 0 | 0 | 0 | 0 | 0 | 0 | 0 | 0 | 0 | 0 | ok
basic iron and steel and of ferro-alloys | Russia | ton | ST | [18 empty] | 0 | 0 | 0 | 0 | 0 | 0 | 0 | 0 | 0 | 0 | 0 | 0 | 0 | 0 | 0 | 0 | 0 | 0 | 0 | 0 | 0 | 0 | 0 | 0 | 0 | 0 | 0 | 0 | 0 | 0 | 0 | 0 | 0 | 0 | 0 | 0 | 0 | 0 | 0 | 0 | 0 | 0 | 0 | 0 | 0 | 0 | 0 | 0 | 0 | 0 | 0 | 0 | 0 | 0 | 0 | 0 | 0 | 0 | 0 | 0 | 0 | ok
steam reforming hydrogen | Russia | kgH2 | SR_H2 | [18 empty] | 0 | 0 | 0 | 0 | 0 | 0 | 0 | 0 | 0 | 0 | 0 | 0 | 0 | 0 | 0 | 0 | 0 | 0 | 0 | 0 | 0 | 0 | 0 | 0 | 0 | 0 | 0 | 0 | 0 | 0 | 0 | 0 | 0 | 0 | 0 | 0 | 0 | 0 | 0 | 0 | 0 | 0 | 0 | 0 | 0 | 0 | 0 | 0 | 0 | 0 | 0 | 0 | 0 | 0 | 0 | 0 | 0 | 0 | 0 | 0 | 0 | ok
electrolysis hydrogen | Russia | kgH2 | ELE_H2 | [18 empty] | 0 | 0 | 0 | 0 | 0 | 0 | 0 | 0 | 0 | 0 | 0 | 0 | 0 | 0 | 0 | 0 | 0 | 0 | 0 | 0 | 0 | 0 | 0 | 0 | 0 | 0 | 0 | 0 | 0 | 0 | 0 | 0 | 0 | 0 | 0 | 0 | 0 | 0 | 0 | 0 | 0 | 0 | 0 | 0 | 0 | 0 | 0 | 0 | 0 | 0 | 0 | 0 | 0 | 0 | 0 | 0 | 0 | 0 | 0 | 0 | 0 | ok
basic iron and steel and of ferro-alloys | RoW | ton | ST | [18 empty] | 0 | 0 | 0 | 0 | 0 | 0 | 0 | 0 | 0 | 0 | 0 | 0 | 0 | 0 | 0 | 0 | 0 | 0 | 0 | 0 | 0 | 0 | 0 | 0 | 0 | 0 | 0 | 0 | 0 | 0 | 0 | 0 | 0 | 0 | 0 | 0 | 0 | 0 | 0 | 0 | 0 | 0 | 0 | 0 | 0 | 0 | 0 | 0 | 0 | 0 | 0 | 0 | 0 | 0 | 0 | 0 | 0 | 0 | 0 | 0 | 0 | ok
steam reforming hydrogen | RoW | kgH2 | SR_H2 | [18 empty] | 0 | 0 | 0 | 0 | 0 | 0 | 0 | 0 | 0 | 0 | 0 | 0 | 0 | 0 | 0 | 0 | 0 | 0 | 0 | 0 | 0 | 0 | 0 | 0 | 0 | 0 | 0 | 0 | 0 | 0 | 0 | 0 | 0 | 0 | 0 | 0 | 0 | 0 | 0 | 0 | 0 | 0 | 0 | 0 | 0 | 0 | 0 | 0 | 0 | 0 | 0 | 0 | 0 | 0 | 0 | 0 | 0 | 0 | 0 | 0 | 0 | ok
electrolysis hydrogen | RoW | kgH2 | ELE_H2 | [18 empty] | 0 | 0 | 0 | 0 | 0 | 0 | 0 | 0 | 0 | 0 | 0 | 0 | 0 | 0 | 0 | 0 | 0 | 0 | 0 | 0 | 0 | 0 | 0 | 0 | 0 | 0 | 0 | 0 | 0 | 0 | 0 | 0 | 0 | 0 | 0 | 0 | 0 | 0 | 0 | 0 | 0 | 0 | 0 | 0 | 0 | 0 | 0 | 0 | 0 | 0 | 0 | 0 | 0 | 0 | 0 | 0 | 0 | 0 | 0 | 0 | 0 | ok
manufacture of basic iron and steel | EU27 | ton | M_ST | 1 | 0 | 0 | 0 | 0 | 0 | 0 | 0 | 0 | 0 | 0 | 0 | 0 | 0 | 0 | 0 | 0 | 0 | [60 empty] | 1
steel production with H2 injection in BF | EU27 | ton | H2BF_ST | 1 | 0 | 0 | 0 | 0 | 0 | 0 | 0 | 0 | 0 | 0 | 0 | 0 | 0 | 0 | 0 | 0 | 0 | [60 empty] | 1
steel production through NG-DR route | EU27 | ton | NG_ST | 1 | 0 | 0 | 0 | 0 | 0 | 0 | 0 | 0 | 0 | 0 | 0 | 0 | 0 | 0 | 0 | 0 | 0 | [60 empty] | 1
steel production through 100%H2-DR route | EU27 | ton | H2_ST | 1 | 0 | 0 | 0 | 0 | 0 | 0 | 0 | 0 | 0 | 0 | 0 | 0 | 0 | 0 | 0 | 0 | 0 | [60 empty] | 1
steel production with charcoal inj in BF | EU27 | ton | CH_ST | 1 | 0 | 0 | 0 | 0 | 0 | 0 | 0 | 0 | 0 | 0 | 0 | 0 | 0 | 0 | 0 | 0 | 0 | [60 empty] | 1
steel production with charcoal inj in BF + CCUS | EU27 | ton | CH_CC_ST | 1 | 0 | 0 | 0 | 0 | 0 | 0 | 0 | 0 | 0 | 0 | 0 | 0 | 0 | 0 | 0 | 0 | 0 | [60 empty] | 1
steel production with BF-BOF + CCUS | EU27 | ton | CC_ST | 1 | 0 | 0 | 0 | 0 | 0 | 0 | 0 | 0 | 0 | 0 | 0 | 0 | 0 | 0 | 0 | 0 | 0 | [60 empty] | 1
hydrogen production with steam reforming | EU27 | kgH2 | SR_H2_P | 0 | 73.061 | 0 | 0 | 0 | 0 | 0 | 0 | 0 | 0 | 0 | 0 | 0 | 0 | 0 | 0 | 0 | 0 | [60 empty] | 73.061
hydrogen production with electrolysis | EU27 | kgH2 | ELE_H2_P | 0 | 0 | 97.1144 | 0 | 0 | 0 | 0 | 0 | 0 | 0 | 0 | 0 | 0 | 0 | 0 | 0 | 0 | 0 | [60 empty] | 97.1144
manufacture of basic iron and steel | China | ton | M_ST | 0 | 0 | 0 | 0 | 0 | 0 | 0 | 0 | 0 | 0 | 0 | 0 | 0 | 0 | 0 | 0 | 0 | 0 | [60 empty] | 0
steel production with H2 injection in BF | China | ton | H2BF_ST | 0 | 0 | 0 | 0 | 0 | 0 | 0 | 0 | 0 | 0 | 0 | 0 | 0 | 0 | 0 | 0 | 0 | 0 | [60 empty] | 0
steel production through NG-DR route | China | ton | NG_ST | 0 | 0 | 0 | 0 | 0 | 0 | 0 | 0 | 0 | 0 | 0 | 0 | 0 | 0 | 0 | 0 | 0 | 0 | [60 empty] | 0
steel production through 100%H2-DR route | China | ton | H2_ST | 0 | 0 | 0 | 0 | 0 | 0 | 0 | 0 | 0 | 0 | 0 | 0 | 0 | 0 | 0 | 0 | 0 | 0 | [60 empty] | 0
steel production with charcoal inj in BF | China | ton | CH_ST | 0 | 0 | 0 | 0 | 0 | 0 | 0 | 0 | 0 | 0 | 0 | 0 | 0 | 0 | 0 | 0 | 0 | 0 | [60 empty] | 0
steel production with charcoal inj in BF + CCUS | China | ton | CH_CC_ST | 0 | 0 | 0 | 0 | 0 | 0 | 0 | 0 | 0 | 0 | 0 | 0 | 0 | 0 | 0 | 0 | 0 | 0 | [60 empty] | 0
steel production with BF-BOF + CCUS | China | ton | CC_ST | 0 | 0 | 0 | 0 | 0 | 0 | 0 | 0 | 0 | 0 | 0 | 0 | 0 | 0 | 0 | 0 | 0 | 0 | [60 empty] | 0
hydrogen production with steam reforming | China | kgH2 | SR_H2_P | 0 | 0 | 0 | 0 | 0 | 0 | 0 | 0 | 0 | 0 | 0 | 0 | 0 | 0 | 0 | 0 | 0 | 0 | [60 empty] | 0
hydrogen production with electrolysis | China | kgH2 | ELE_H2_P | 0 | 0 | 0 | 0 | 0 | 0 | 0 | 0 | 0 | 0 | 0 | 0 | 0 | 0 | 0 | 0 | 0 | 0 | [60 empty] | 0
manufacture of basic iron and steel | USA | ton | M_ST | 0 | 0 | 0 | 0 | 0 | 0 | 0 | 0 | 0 | 0 | 0 | 0 | 0 | 0 | 0 | 0 | 0 | 0 | [60 empty] | 0
steel production with H2 injection in BF | USA | ton | H2BF_ST | 0 | 0 | 0 | 0 | 0 | 0 | 0 | 0 | 0 | 0 | 0 | 0 | 0 | 0 | 0 | 0 | 0 | 0 | [60 empty] | 0
steel production through NG-DR route | USA | ton | NG_ST | 0 | 0 | 0 | 0 | 0 | 0 | 0 | 0 | 0 | 0 | 0 | 0 | 0 | 0 | 0 | 0 | 0 | 0 | [60 empty] | 0
steel production through 100%H2-DR route | USA | ton | H2_ST | 0 | 0 | 0 | 0 | 0 | 0 | 0 | 0 | 0 | 0 | 0 | 0 | 0 | 0 | 0 | 0 | 0 | 0 | [60 empty] | 0
steel production with charcoal inj in BF | USA | ton | CH_ST | 0 | 0 | 0 | 0 | 0 | 0 | 0 | 0 | 0 | 0 | 0 | 0 | 0 | 0 | 0 | 0 | 0 | 0 | [60 empty] | 0
steel production with charcoal inj in BF + CCUS | USA | ton | CH_CC_ST | 0 | 0 | 0 | 0 | 0 | 0 | 0 | 0 | 0 | 0 | 0 | 0 | 0 | 0 | 0 | 0 | 0 | 0 | [60 empty] | 0
steel production with BF-BOF + CCUS | USA | ton | CC_ST | 0 | 0 | 0 | 0 | 0 | 0 | 0 | 0 | 0 | 0 | 0 | 0 | 0 | 0 | 0 | 0 | 0 | 0 | [60 empty] | 0
hydrogen porduction with steam reforming | USA | kgH2 | SR_H2_P | 0 | 0 | 0 | 0 | 0 | 0 | 0 | 0 | 0 | 0 | 0 | 0 | 0 | 0 | 0 | 0 | 0 | 0 | [60 empty] | 0
hydrogen production with electrolysis | USA | kgH2 | ELE_H2_P | 0 | 0 | 0 | 0 | 0 | 0 | 0 | 0 | 0 | 0 | 0 | 0 | 0 | 0 | 0 | 0 | 0 | 0 | [60 empty] | 0
manufacture of basic iron and steel | India | ton | M_ST | 0 | 0 | 0 | 0 | 0 | 0 | 0 | 0 | 0 | 0 | 0 | 0 | 0 | 0 | 0 | 0 | 0 | 0 | [60 empty] | 0
steel production with H2 injection in BF | India | ton | H2BF_ST | 0 | 0 | 0 | 0 | 0 | 0 | 0 | 0 | 0 | 0 | 0 | 0 | 0 | 0 | 0 | 0 | 0 | 0 | [60 empty] | 0
steel production through NG-DR route | India | ton | NG_ST | 0 | 0 | 0 | 0 | 0 | 0 | 0 | 0 | 0 | 0 | 0 | 0 | 0 | 0 | 0 | 0 | 0 | 0 | [60 empty] | 0
steel production through 100%H2-DR route | India | ton | H2_ST | 0 | 0 | 0 | 0 | 0 | 0 | 0 | 0 | 0 | 0 | 0 | 0 | 0 | 0 | 0 | 0 | 0 | 0 | [60 empty] | 0
steel production with charcoal inj in BF | India | ton | CH_ST | 0 | 0 | 0 | 0 | 0 | 0 | 0 | 0 | 0 | 0 | 0 | 0 | 0 | 0 | 0 | 0 | 0 | 0 | [60 empty] | 0
steel production with charcoal inj in BF + CCUS | India | ton | CH_CC_ST | 0 | 0 | 0 | 0 | 0 | 0 | 0 | 0 | 0 | 0 | 0 | 0 | 0 | 0 | 0 | 0 | 0 | 0 | [60 empty] | 0
steel production with BF-BOF + CCUS | India | ton | CC_ST | 0 | 0 | 0 | 0 | 0 | 0 | 0 | 0 | 0 | 0 | 0 | 0 | 0 | 0 | 0 | 0 | 0 | 0 | [60 empty] | 0
hydrogen production with steam reforming | India | kgH2 | SR_H2_P | 0 | 0 | 0 | 0 | 0 | 0 | 0 | 0 | 0 | 0 | 0 | 0 | 0 | 0 | 0 | 0 | 0 | 0 | [60 empty] | 0
hydrogen production with electrolysis | India | kgH2 | ELE_H2_P | 0 | 0 | 0 | 0 | 0 | 0 | 0 | 0 | 0 | 0 | 0 | 0 | 0 | 0 | 0 | 0 | 0 | 0 | [60 empty] | 0
manufacture of basic iron and steel | Russia | ton | M_ST | 0 | 0 | 0 | 0 | 0 | 0 | 0 | 0 | 0 | 0 | 0 | 0 | 0 | 0 | 0 | 0 | 0 | 0 | [60 empty] | 0
steel production with H2 injection in BF | Russia | ton | H2BF_ST | 0 | 0 | 0 | 0 | 0 | 0 | 0 | 0 | 0 | 0 | 0 | 0 | 0 | 0 | 0 | 0 | 0 | 0 | [60 empty] | 0
steel production through NG-DR route | Russia | ton | NG_ST | 0 | 0 | 0 | 0 | 0 | 0 | 0 | 0 | 0 | 0 | 0 | 0 | 0 | 0 | 0 | 0 | 0 | 0 | [60 empty] | 0
steel production through 100%H2-DR route | Russia | ton | H2_ST | 0 | 0 | 0 | 0 | 0 | 0 | 0 | 0 | 0 | 0 | 0 | 0 | 0 | 0 | 0 | 0 | 0 | 0 | [60 empty] | 0
steel production with charcoal inj in BF | Russia | ton | CH_ST | 0 | 0 | 0 | 0 | 0 | 0 | 0 | 0 | 0 | 0 | 0 | 0 | 0 | 0 | 0 | 0 | 0 | 0 | [60 empty] | 0
steel production with charcoal inj in BF + CCUS | Russia | ton | CH_CC_ST | 0 | 0 | 0 | 0 | 0 | 0 | 0 | 0 | 0 | 0 | 0 | 0 | 0 | 0 | 0 | 0 | 0 | 0 | [60 empty] | 0
steel production with BF-BOF + CCUS | Russia | ton | CC_ST | 0 | 0 | 0 | 0 | 0 | 0 | 0 | 0 | 0 | 0 | 0 | 0 | 0 | 0 | 0 | 0 | 0 | 0 | [60 empty] | 0
hydrogen production with steam reforming | Russia | kgH2 | SR_H2_P | 0 | 0 | 0 | 0 | 0 | 0 | 0 | 0 | 0 | 0 | 0 | 0 | 0 | 0 | 0 | 0 | 0 | 0 | [60 empty] | 0
hydrogen production with electrolysis | Russia | kgH2 | ELE_H2_P | 0 | 0 | 0 | 0 | 0 | 0 | 0 | 0 | 0 | 0 | 0 | 0 | 0 | 0 | 0 | 0 | 0 | 0 | [60 empty] | 0
manufacture of basic iron and steel | RoW | ton | M_ST | 0 | 0 | 0 | 0 | 0 | 0 | 0 | 0 | 0 | 0 | 0 | 0 | 0 | 0 | 0 | 0 | 0 | 0 | [60 empty] | 0
steel production with H2 injection in BF | RoW | ton | H2BF_ST | 0 | 0 | 0 | 0 | 0 | 0 | 0 | 0 | 0 | 0 | 0 | 0 | 0 | 0 | 0 | 0 | 0 | 0 | [60 empty] | 0
steel production through NG-DR route | RoW | ton | NG_ST | 0 | 0 | 0 | 0 | 0 | 0 | 0 | 0 | 0 | 0 | 0 | 0 | 0 | 0 | 0 | 0 | 0 | 0 | [60 empty] | 0
steel production through 100%H2-DR route | RoW | ton | H2_ST | 0 | 0 | 0 | 0 | 0 | 0 | 0 | 0 | 0 | 0 | 0 | 0 | 0 | 0 | 0 | 0 | 0 | 0 | [60 empty] | 0
steel production with charcoal inj in BF | RoW | ton | CH_ST | 0 | 0 | 0 | 0 | 0 | 0 | 0 | 0 | 0 | 0 | 0 | 0 | 0 | 0 | 0 | 0 | 0 | 0 | [60 empty] | 0
steel production with charcoal inj in BF + CCUS | RoW | ton | CH_CC_ST | 0 | 0 | 0 | 0 | 0 | 0 | 0 | 0 | 0 | 0 | 0 | 0 | 0 | 0 | 0 | 0 | 0 | 0 | [60 empty] | 0
steel production with BF-BOF + CCUS | RoW | ton | CC_ST | 0 | 0 | 0 | 0 | 0 | 0 | 0 | 0 | 0 | 0 | 0 | 0 | 0 | 0 | 0 | 0 | 0 | 0 | [60 empty] | 0
hydrogen production with steam reforming | RoW | kgH2 | SR_H2_P | 0 | 0 | 0 | 0 | 0 | 0 | 0 | 0 | 0 | 0 | 0 | 0 | 0 | 0 | 0 | 0 | 0 | 0 | [60 empty] | 0
hydrogen production with electrolysis | RoW | kgH2 | ELE_H2_P | 0 | 0 | 0 | 0 | 0 | 0 | 0 | 0 | 0 | 0 | 0 | 0 | 0 | 0 | 0 | 0 | 0 | 0 | [60 empty] | 0
iron ores | EU27 | ton | I | [18 empty] | 0 | 0 | 0.0195 | 0.0195 | 0 | 0 | 0 | 0 | 0 | 0 | 0 | 0 | 0 | 0 | 0 | 0 | 0 | 0 | 0 | 0 | 0 | 0 | 0 | 0 | 0 | 0 | 0 | 0 | 0 | 0 | 0 | 0 | 0 | 0 | 0 | 0 | 0 | 0 | 0 | 0 | 0 | 0 | 0 | 0 | 0 | 0 | 0 | 0 | 0 | 0 | 0 | 0 | 0 | 0
secondary steel for treatment | EU27 | ton | S_ST | [18 empty] | 0 | 0 | 0 | 0 | 0 | 0 | 0 | 0 | 0 | 0 | 0 | 0 | 0 | 0 | 0 | 0 | 0 | 0 | 0 | 0 | 0 | 0 | 0 | 0 | 0 | 0 | 0 | 0 | 0 | 0 | 0 | 0 | 0 | 0 | 0 | 0 | 0 | 0 | 0 | 0 | 0 | 0 | 0 | 0 | 0 | 0 | 0 | 0 | 0 | 0 | 0 | 0 | 0 | 0
electrical machinery and apparatus n.e.c. | EU27 | ton | EM | [18 empty] | 0 | 0 | 0.0019405 | 0.0019405 | 0 | 0 | 0 | 0 | 0 | 0 | 0 | 0 | 0 | 0 | 0 | 0 | 0 | 0 | 0 | 0 | 0 | 0 | 0 | 0 | 0 | 0 | 0 | 0 | 0 | 0 | 0 | 0 | 0 | 0 | 0 | 0 | 0 | 0 | 0 | 0 | 0 | 0 | 0 | 0 | 0 | 0 | 0 | 0 | 0 | 0 | 0 | 0 | 0 | 0
cement, lime and plaster | EU27 | ton | CLP | [18 empty] | 0 | 0 | 0.0058424 | 0.0058424 | 0 | 0 | 0 | 0 | 0 | 0 | 0 | 0 | 0 | 0 | 0 | 0 | 0 | 0 | 0 | 0 | 0 | 0 | 0 | 0 | 0 | 0 | 0 | 0 | 0 | 0 | 0 | 0 | 0 | 0 | 0 | 0 | 0 | 0 | 0 | 0 | 0 | 0 | 0 | 0 | 0 | 0 | 0 | 0 | 0 | 0 | 0 | 0 | 0 | 0
coke oven coke | EU27 | ton | COC | [18 empty] | 0 | 0.070611 | 0.00048981 | 0.00048981 | 0.014658 | 0.014658 | 0 | 0 | 0 | 0 | 0 | 0 | 0 | 0 | 0 | 0 | 0 | 0 | 0 | 0 | 0 | 0 | 0 | 0 | 0 | 0 | 0 | 0 | 0 | 0 | 0 | 0 | 0 | 0 | 0 | 0 | 0 | 0 | 0 | 0 | 0 | 0 | 0 | 0 | 0 | 0 | 0 | 0 | 0 | 0 | 0 | 0 | 0 | 0
charcoal | EU27 | ton | CH | [18 empty] | 0 | 0 | 0 | 0 | 0.0030741 | 0.0030741 | 0 | 0 | 0 | 0 | 0 | 0 | 0 | 0 | 0 | 0 | 0 | 0 | 0 | 0 | 0 | 0 | 0 | 0 | 0 | 0 | 0 | 0 | 0 | 0 | 0 | 0 | 0 | 0 | 0 | 0 | 0 | 0 | 0 | 0 | 0 | 0 | 0 | 0 | 0 | 0 | 0 | 0 | 0 | 0 | 0 | 0 | 0 | 0
ceramic goods | EU27 | ton | CG | [18 empty] | 0 | 0 | 0.0024658 | 0.0024658 | 0 | 0 | 0 | 0 | 0 | 0 | 0 | 0 | 0 | 0 | 0 | 0 | 0 | 0 | 0 | 0 | 0 | 0 | 0 | 0 | 0 | 0 | 0 | 0 | 0 | 0 | 0 | 0 | 0 | 0 | 0 | 0 | 0 | 0 | 0 | 0 | 0 | 0 | 0 | 0 | 0 | 0 | 0 | 0 | 0 | 0 | 0 | 0 | 0 | 0
natural gas and services related | EU27 | ton | NG | [18 empty] | 0 | 0 | 4.0655e-05 | 4.0655e-05 | 0 | 0 | 0 | 0 | 0 | 0 | 0 | 0 | 0 | 0 | 0 | 0 | 0 | 0 | 0 | 0 | 0 | 0 | 0 | 0 | 0 | 0 | 0 | 0 | 0 | 0 | 0 | 0 | 0 | 0 | 0 | 0 | 0 | 0 | 0 | 0 | 0 | 0 | 0 | 0 | 0 | 0 | 0 | 0 | 0 | 0 | 0 | 0 | 0 | 0
chemicals nec | EU27 | ton | CH | [18 empty] | 0 | 0 | 0 | 0 | 0 | 0 | 0 | 0 | 0 | 0 | 0 | 0 | 0 | 0 | 0 | 0 | 0 | 0 | 0 | 0 | 0 | 0 | 0 | 0 | 0 | 0 | 0 | 0 | 0 | 0 | 0 | 0 | 0 | 0 | 0 | 0 | 0 | 0 | 0 | 0 | 0 | 0 | 0 | 0 | 0 | 0 | 0 | 0 | 0 | 0 | 0 | 0 | 0 | 0
electricity from fossil fuels | EU27 | TJ | El-FF | [18 empty] | 0 | 0 | 0.0014568 | 0.0014077 | 0 | 0 | 0 | 0 | 0 | 0 | 0 | 0 | 0 | 0 | 0 | 0 | 0 | 0 | 0 | 0 | 0 | 0 | 0 | 0 | 0 | 0 | 0 | 0 | 0 | 0 | 0 | 0 | 0 | 0 | 0 | 0 | 0 | 0 | 0 | 0 | 0 | 0 | 0 | 0 | 0 | 0 | 0 | 0 | 0 | 0 | 0 | 0 | 0 | 0
electricity from nuclear | EU27 | TJ | El-NU | [18 empty] | 0 | 0 | 0.00083535 | 0.00080723 | 0 | 0 | 0 | 0 | 0 | 0 | 0 | 0 | 0 | 0 | 0 | 0 | 0 | 0 | 0 | 0 | 0 | 0 | 0 | 0 | 0 | 0 | 0 | 0 | 0 | 0 | 0 | 0 | 0 | 0 | 0 | 0 | 0 | 0 | 0 | 0 | 0 | 0 | 0 | 0 | 0 | 0 | 0 | 0 | 0 | 0 | 0 | 0 | 0 | 0
electricity from renewables | EU27 | TJ | El-RES | [18 empty] | 0 | 0 | 0.0012417 | 0.0011998 | 0 | 0 | 0 | 0 | 0 | 0 | 0 | 0 | 0 | 0 | 0 | 0 | 0 | 0 | 0 | 0 | 0 | 0 | 0 | 0 | 0 | 0 | 0 | 0 | 0 | 0 | 0 | 0 | 0 | 0 | 0 | 0 | 0 | 0 | 0 | 0 | 0 | 0 | 0 | 0 | 0 | 0 | 0 | 0 | 0 | 0 | 0 | 0 | 0 | 0
iron ores | China | ton | I | [18 empty] | 0 | 0 | 0.16109 | 0.16109 | 0 | 0 | 0 | 0 | 0 | 0 | 0 | 0 | 0 | 0 | 0 | 0 | 0 | 0 | 0 | 0 | 0 | 0 | 0 | 0 | 0 | 0 | 0 | 0 | 0 | 0 | 0 | 0 | 0 | 0 | 0 | 0 | 0 | 0 | 0 | 0 | 0 | 0 | 0 | 0 | 0 | 0 | 0 | 0 | 0 | 0 | 0 | 0 | 0 | 0
secondary steel for treatment | China | ton | S_ST | [18 empty] | 0 | 0 | 0 | 0 | 0 | 0 | 0 | 0 | 0 | 0 | 0 | 0 | 0 | 0 | 0 | 0 | 0 | 0 | 0 | 0 | 0 | 0 | 0 | 0 | 0 | 0 | 0 | 0 | 0 | 0 | 0 | 0 | 0 | 0 | 0 | 0 | 0 | 0 | 0 | 0 | 0 | 0 | 0 | 0 | 0 | 0 | 0 | 0 | 0 | 0 | 0 | 0 | 0 | 0
electrical machinery and apparatus n.e.c. | China | ton | EM | [18 empty] | 0 | 0 | 0.00050559 | 0.00050559 | 0 | 0 | 0 | 0 | 0 | 0 | 0 | 0 | 0 | 0 | 0 | 0 | 0 | 0 | 0 | 0 | 0 | 0 | 0 | 0 | 0 | 0 | 0 | 0 | 0 | 0 | 0 | 0 | 0 | 0 | 0 | 0 | 0 | 0 | 0 | 0 | 0 | 0 | 0 | 0 | 0 | 0 | 0 | 0 | 0 | 0 | 0 | 0 | 0 | 0
cement, lime and plaster | China | ton | CLP | [18 empty] | 0 | 0 | 0.0048514 | 0.0048514 | 0 | 0 | 0 | 0 | 0 | 0 | 0 | 0 | 0 | 0 | 0 | 0 | 0 | 0 | 0 | 0 | 0 | 0 | 0 | 0 | 0 | 0 | 0 | 0 | 0 | 0 | 0 | 0 | 0 | 0 | 0 | 0 | 0 | 0 | 0 | 0 | 0 | 0 | 0 | 0 | 0 | 0 | 0 | 0 | 0 | 0 | 0 | 0 | 0 | 0
coke oven coke | China | ton | COC | [18 empty] | 0 | 0.044451 | 0.011094 | 0.011094 | 0.0092277 | 0.0092277 | 0 | 0 | 0 | 0 | 0 | 0 | 0 | 0 | 0 | 0 | 0 | 0 | 0 | 0 | 0 | 0 | 0 | 0 | 0 | 0 | 0 | 0 | 0 | 0 | 0 | 0 | 0 | 0 | 0 | 0 | 0 | 0 | 0 | 0 | 0 | 0 | 0 | 0 | 0 | 0 | 0 | 0 | 0 | 0 | 0 | 0 | 0 | 0
charcoal | China | ton | CH | [18 empty] | 0 | 0 | 0 | 0 | 0.069627 | 0.069627 | 0 | 0 | 0 | 0 | 0 | 0 | 0 | 0 | 0 | 0 | 0 | 0 | 0 | 0 | 0 | 0 | 0 | 0 | 0 | 0 | 0 | 0 | 0 | 0 | 0 | 0 | 0 | 0 | 0 | 0 | 0 | 0 | 0 | 0 | 0 | 0 | 0 | 0 | 0 | 0 | 0 | 0 | 0 | 0 | 0 | 0 | 0 | 0
ceramic goods | China | ton | CG | [18 empty] | 0 | 0 | 2.8909e-05 | 2.8909e-05 | 0 | 0 | 0 | 0 | 0 | 0 | 0 | 0 | 0 | 0 | 0 | 0 | 0 | 0 | 0 | 0 | 0 | 0 | 0 | 0 | 0 | 0 | 0 | 0 | 0 | 0 | 0 | 0 | 0 | 0 | 0 | 0 | 0 | 0 | 0 | 0 | 0 | 0 | 0 | 0 | 0 | 0 | 0 | 0 | 0 | 0 | 0 | 0 | 0 | 0
natural gas and services related | China | ton | NG | [18 empty] | 0 | 0 | 0.0002194 | 0.0002194 | 0 | 0 | 0 | 0 | 0 | 0 | 0 | 0 | 0 | 0 | 0 | 0 | 0 | 0 | 0 | 0 | 0 | 0 | 0 | 0 | 0 | 0 | 0 | 0 | 0 | 0 | 0 | 0 | 0 | 0 | 0 | 0 | 0 | 0 | 0 | 0 | 0 | 0 | 0 | 0 | 0 | 0 | 0 | 0 | 0 | 0 | 0 | 0 | 0 | 0
chemicals nec | China | ton | CH | [18 empty] | 0 | 0 | 0.0028514 | 0.0028514 | 0 | 0 | 0 | 0 | 0 | 0 | 0 | 0 | 0 | 0 | 0 | 0 | 0 | 0 | 0 | 0 | 0 | 0 | 0 | 0 | 0 | 0 | 0 | 0 | 0 | 0 | 0 | 0 | 0 | 0 | 0 | 0 | 0 | 0 | 0 | 0 | 0 | 0 | 0 | 0 | 0 | 0 | 0 | 0 | 0 | 0 | 0 | 0 | 0 | 0
electricity from fossil fuels | China | TJ | El-FF | [18 empty] | 0 | 0 | 0 | 0 | 0 | 0 | 0 | 0 | 0 | 0 | 0 | 0 | 0 | 0 | 0 | 0 | 0 | 0 | 0 | 0 | 0 | 0 | 0 | 0 | 0 | 0 | 0 | 0 | 0 | 0 | 0 | 0 | 0 | 0 | 0 | 0 | 0 | 0 | 0 | 0 | 0 | 0 | 0 | 0 | 0 | 0 | 0 | 0 | 0 | 0 | 0 | 0 | 0 | 0
electricity from nuclear | China | TJ | El-NU | [18 empty] | 0 | 0 | 0 | 0 | 0 | 0 | 0 | 0 | 0 | 0 | 0 | 0 | 0 | 0 | 0 | 0 | 0 | 0 | 0 | 0 | 0 | 0 | 0 | 0 | 0 | 0 | 0 | 0 | 0 | 0 | 0 | 0 | 0 | 0 | 0 | 0 | 0 | 0 | 0 | 0 | 0 | 0 | 0 | 0 | 0 | 0 | 0 | 0 | 0 | 0 | 0 | 0 | 0 | 0
electricity from renewables | China | TJ | El-RES | [18 empty] | 0 | 0 | 0 | 0 | 0 | 0 | 0 | 0 | 0 | 0 | 0 | 0 | 0 | 0 | 0 | 0 | 0 | 0 | 0 | 0 | 0 | 0 | 0 | 0 | 0 | 0 | 0 | 0 | 0 | 0 | 0 | 0 | 0 | 0 | 0 | 0 | 0 | 0 | 0 | 0 | 0 | 0 | 0 | 0 | 0 | 0 | 0 | 0 | 0 | 0 | 0 | 0 | 0 | 0
iron ores | USA | ton | I | [18 empty] | 0 | 0 | 0.029493 | 0.029493 | 0 | 0 | 0 | 0 | 0 | 0 | 0 | 0 | 0 | 0 | 0 | 0 | 0 | 0 | 0 | 0 | 0 | 0 | 0 | 0 | 0 | 0 | 0 | 0 | 0 | 0 | 0 | 0 | 0 | 0 | 0 | 0 | 0 | 0 | 0 | 0 | 0 | 0 | 0 | 0 | 0 | 0 | 0 | 0 | 0 | 0 | 0 | 0 | 0 | 0
secondary steel for treatment | USA | ton | S_ST | [18 empty] | 0 | 0 | 0 | 0 | 0 | 0 | 0 | 0 | 0 | 0 | 0 | 0 | 0 | 0 | 0 | 0 | 0 | 0 | 0 | 0 | 0 | 0 | 0 | 0 | 0 | 0 | 0 | 0 | 0 | 0 | 0 | 0 | 0 | 0 | 0 | 0 | 0 | 0 | 0 | 0 | 0 | 0 | 0 | 0 | 0 | 0 | 0 | 0 | 0 | 0 | 0 | 0 | 0 | 0
electrical machinery and apparatus n.e.c. | USA | ton | EM | [18 empty] | 0 | 0 | 2.1047e-05 | 2.1047e-05 | 0 | 0 | 0 | 0 | 0 | 0 | 0 | 0 | 0 | 0 | 0 | 0 | 0 | 0 | 0 | 0 | 0 | 0 | 0 | 0 | 0 | 0 | 0 | 0 | 0 | 0 | 0 | 0 | 0 | 0 | 0 | 0 | 0 | 0 | 0 | 0 | 0 | 0 | 0 | 0 | 0 | 0 | 0 | 0 | 0 | 0 | 0 | 0 | 0 | 0
cement, lime and plaster | USA | ton | CLP | [18 empty] | 0 | 0 | 0.0058414 | 0.0058414 | 0 | 0 | 0 | 0 | 0 | 0 | 0 | 0 | 0 | 0 | 0 | 0 | 0 | 0 | 0 | 0 | 0 | 0 | 0 | 0 | 0 | 0 | 0 | 0 | 0 | 0 | 0 | 0 | 0 | 0 | 0 | 0 | 0 | 0 | 0 | 0 | 0 | 0 | 0 | 0 | 0 | 0 | 0 | 0 | 0 | 0 | 0 | 0 | 0 | 0
coke oven coke | USA | ton | COC | [18 empty] | 0 | 1.0694e-05 | 0.0014521 | 0.0014521 | 2.22e-06 | 2.22e-06 | 0 | 0 | 0 | 0 | 0 | 0 | 0 | 0 | 0 | 0 | 0 | 0 | 0 | 0 | 0 | 0 | 0 | 0 | 0 | 0 | 0 | 0 | 0 | 0 | 0 | 0 | 0 | 0 | 0 | 0 | 0 | 0 | 0 | 0 | 0 | 0 | 0 | 0 | 0 | 0 | 0 | 0 | 0 | 0 | 0 | 0 | 0 | 0
charcoal | USA | ton | CH | [18 empty] | 0 | 0 | 0 | 0 | 0.0091135 | 0.0091135 | 0 | 0 | 0 | 0 | 0 | 0 | 0 | 0 | 0 | 0 | 0 | 0 | 0 | 0 | 0 | 0 | 0 | 0 | 0 | 0 | 0 | 0 | 0 | 0 | 0 | 0 | 0 | 0 | 0 | 0 | 0 | 0 | 0 | 0 | 0 | 0 | 0 | 0 | 0 | 0 | 0 | 0 | 0 | 0 | 0 | 0 | 0 | 0
ceramic goods | USA | ton | CG | [18 empty] | 0 | 0 | 6.5131e-05 | 6.5131e-05 | 0 | 0 | 0 | 0 | 0 | 0 | 0 | 0 | 0 | 0 | 0 | 0 | 0 | 0 | 0 | 0 | 0 | 0 | 0 | 0 | 0 | 0 | 0 | 0 | 0 | 0 | 0 | 0 | 0 | 0 | 0 | 0 | 0 | 0 | 0 | 0 | 0 | 0 | 0 | 0 | 0 | 0 | 0 | 0 | 0 | 0 | 0 | 0 | 0 | 0
natural gas and services related | USA | ton | NG | [18 empty] | 0 | 0 | 0.000968 | 0.000968 | 0 | 0 | 0 | 0 | 0 | 0 | 0 | 0 | 0 | 0 | 0 | 0 | 0 | 0 | 0 | 0 | 0 | 0 | 0 | 0 | 0 | 0 | 0 | 0 | 0 | 0 | 0 | 0 | 0 | 0 | 0 | 0 | 0 | 0 | 0 | 0 | 0 | 0 | 0 | 0 | 0 | 0 | 0 | 0 | 0 | 0 | 0 | 0 | 0 | 0
chemicals nec | USA | ton | CH | [18 empty] | 0 | 0 | 0.0084821 | 0.0084821 | 0 | 0 | 0 | 0 | 0 | 0 | 0 | 0 | 0 | 0 | 0 | 0 | 0 | 0 | 0 | 0 | 0 | 0 | 0 | 0 | 0 | 0 | 0 | 0 | 0 | 0 | 0 | 0 | 0 | 0 | 0 | 0 | 0 | 0 | 0 | 0 | 0 | 0 | 0 | 0 | 0 | 0 | 0 | 0 | 0 | 0 | 0 | 0 | 0 | 0
electricity from fossil fuels | USA | TJ | El-FF | [18 empty] | 0 | 0 | 0 | 0 | 0 | 0 | 0 | 0 | 0 | 0 | 0 | 0 | 0 | 0 | 0 | 0 | 0 | 0 | 0 | 0 | 0 | 0 | 0 | 0 | 0 | 0 | 0 | 0 | 0 | 0 | 0 | 0 | 0 | 0 | 0 | 0 | 0 | 0 | 0 | 0 | 0 | 0 | 0 | 0 | 0 | 0 | 0 | 0 | 0 | 0 | 0 | 0 | 0 | 0
electricity from nuclear | USA | TJ | El-NU | [18 empty] | 0 | 0 | 0 | 0 | 0 | 0 | 0 | 0 | 0 | 0 | 0 | 0 | 0 | 0 | 0 | 0 | 0 | 0 | 0 | 0 | 0 | 0 | 0 | 0 | 0 | 0 | 0 | 0 | 0 | 0 | 0 | 0 | 0 | 0 | 0 | 0 | 0 | 0 | 0 | 0 | 0 | 0 | 0 | 0 | 0 | 0 | 0 | 0 | 0 | 0 | 0 | 0 | 0 | 0
electricity from renewables | USA | TJ | El-RES | [18 empty] | 0 | 0 | 0 | 0 | 0 | 0 | 0 | 0 | 0 | 0 | 0 | 0 | 0 | 0 | 0 | 0 | 0 | 0 | 0 | 0 | 0 | 0 | 0 | 0 | 0 | 0 | 0 | 0 | 0 | 0 | 0 | 0 | 0 | 0 | 0 | 0 | 0 | 0 | 0 | 0 | 0 | 0 | 0 | 0 | 0 | 0 | 0 | 0 | 0 | 0 | 0 | 0 | 0 | 0
iron ores | India | ton | I | [18 empty] | 0 | 0 | 0.15098 | 0.15098 | 0 | 0 | 0 | 0 | 0 | 0 | 0 | 0 | 0 | 0 | 0 | 0 | 0 | 0 | 0 | 0 | 0 | 0 | 0 | 0 | 0 | 0 | 0 | 0 | 0 | 0 | 0 | 0 | 0 | 0 | 0 | 0 | 0 | 0 | 0 | 0 | 0 | 0 | 0 | 0 | 0 | 0 | 0 | 0 | 0 | 0 | 0 | 0 | 0 | 0
secondary steel for treatment | India | ton | S_ST | [18 empty] | 0 | 0 | 0 | 0 | 0 | 0 | 0 | 0 | 0 | 0 | 0 | 0 | 0 | 0 | 0 | 0 | 0 | 0 | 0 | 0 | 0 | 0 | 0 | 0 | 0 | 0 | 0 | 0 | 0 | 0 | 0 | 0 | 0 | 0 | 0 | 0 | 0 | 0 | 0 | 0 | 0 | 0 | 0 | 0 | 0 | 0 | 0 | 0 | 0 | 0 | 0 | 0 | 0 | 0
electrical machinery and apparatus n.e.c. | India | ton | EM | [18 empty] | 0 | 0 | 6.7729e-05 | 6.7729e-05 | 0 | 0 | 0 | 0 | 0 | 0 | 0 | 0 | 0 | 0 | 0 | 0 | 0 | 0 | 0 | 0 | 0 | 0 | 0 | 0 | 0 | 0 | 0 | 0 | 0 | 0 | 0 | 0 | 0 | 0 | 0 | 0 | 0 | 0 | 0 | 0 | 0 | 0 | 0 | 0 | 0 | 0 | 0 | 0 | 0 | 0 | 0 | 0 | 0 | 0
cement, lime and plaster | India | ton | CLP | [18 empty] | 0 | 0 | 0.0056234 | 0.0056234 | 0 | 0 | 0 | 0 | 0 | 0 | 0 | 0 | 0 | 0 | 0 | 0 | 0 | 0 | 0 | 0 | 0 | 0 | 0 | 0 | 0 | 0 | 0 | 0 | 0 | 0 | 0 | 0 | 0 | 0 | 0 | 0 | 0 | 0 | 0 | 0 | 0 | 0 | 0 | 0 | 0 | 0 | 0 | 0 | 0 | 0 | 0 | 0 | 0 | 0
coke oven coke | India | ton | COC | [18 empty] | 0 | 0.0020808 | 0.0018068 | 0.0018068 | 0.00043195 | 0.00043195 | 0 | 0 | 0 | 0 | 0 | 0 | 0 | 0 | 0 | 0 | 0 | 0 | 0 | 0 | 0 | 0 | 0 | 0 | 0 | 0 | 0 | 0 | 0 | 0 | 0 | 0 | 0 | 0 | 0 | 0 | 0 | 0 | 0 | 0 | 0 | 0 | 0 | 0 | 0 | 0 | 0 | 0 | 0 | 0 | 0 | 0 | 0 | 0
charcoal | India | ton | CH | [18 empty] | 0 | 0 | 0 | 0 | 0.01134 | 0.01134 | 0 | 0 | 0 | 0 | 0 | 0 | 0 | 0 | 0 | 0 | 0 | 0 | 0 | 0 | 0 | 0 | 0 | 0 | 0 | 0 | 0 | 0 | 0 | 0 | 0 | 0 | 0 | 0 | 0 | 0 | 0 | 0 | 0 | 0 | 0 | 0 | 0 | 0 | 0 | 0 | 0 | 0 | 0 | 0 | 0 | 0 | 0 | 0
ceramic goods | India | ton | CG | [18 empty] | 0 | 0 | 5.6492e-06 | 5.6492e-06 | 0 | 0 | 0 | 0 | 0 | 0 | 0 | 0 | 0 | 0 | 0 | 0 | 0 | 0 | 0 | 0 | 0 | 0 | 0 | 0 | 0 | 0 | 0 | 0 | 0 | 0 | 0 | 0 | 0 | 0 | 0 | 0 | 0 | 0 | 0 | 0 | 0 | 0 | 0 | 0 | 0 | 0 | 0 | 0 | 0 | 0 | 0 | 0 | 0 | 0
natural gas and services related | India | ton | NG | [18 empty] | 0 | 0 | 2.9477e-05 | 2.9477e-05 | 0 | 0 | 0 | 0 | 0 | 0 | 0 | 0 | 0 | 0 | 0 | 0 | 0 | 0 | 0 | 0 | 0 | 0 | 0 | 0 | 0 | 0 | 0 | 0 | 0 | 0 | 0 | 0 | 0 | 0 | 0 | 0 | 0 | 0 | 0 | 0 | 0 | 0 | 0 | 0 | 0 | 0 | 0 | 0 | 0 | 0 | 0 | 0 | 0 | 0
chemicals nec | India | ton | CH | [18 empty] | 0 | 0 | 0.00081094 | 0.00081094 | 0 | 0 | 0 | 0 | 0 | 0 | 0 | 0 | 0 | 0 | 0 | 0 | 0 | 0 | 0 | 0 | 0 | 0 | 0 | 0 | 0 | 0 | 0 | 0 | 0 | 0 | 0 | 0 | 0 | 0 | 0 | 0 | 0 | 0 | 0 | 0 | 0 | 0 | 0 | 0 | 0 | 0 | 0 | 0 | 0 | 0 | 0 | 0 | 0 | 0
electricity from fossil fuels | India | TJ | El-FF | [18 empty] | 0 | 0 | 0 | 0 | 0 | 0 | 0 | 0 | 0 | 0 | 0 | 0 | 0 | 0 | 0 | 0 | 0 | 0 | 0 | 0 | 0 | 0 | 0 | 0 | 0 | 0 | 0 | 0 | 0 | 0 | 0 | 0 | 0 | 0 | 0 | 0 | 0 | 0 | 0 | 0 | 0 | 0 | 0 | 0 | 0 | 0 | 0 | 0 | 0 | 0 | 0 | 0 | 0 | 0
electricity from nuclear | India | TJ | El-NU | [18 empty] | 0 | 0 | 0 | 0 | 0 | 0 | 0 | 0 | 0 | 0 | 0 | 0 | 0 | 0 | 0 | 0 | 0 | 0 | 0 | 0 | 0 | 0 | 0 | 0 | 0 | 0 | 0 | 0 | 0 | 0 | 0 | 0 | 0 | 0 | 0 | 0 | 0 | 0 | 0 | 0 | 0 | 0 | 0 | 0 | 0 | 0 | 0 | 0 | 0 | 0 | 0 | 0 | 0 | 0
electricity from renewables | India | TJ | El-RES | [18 empty] | 0 | 0 | 0 | 0 | 0 | 0 | 0 | 0 | 0 | 0 | 0 | 0 | 0 | 0 | 0 | 0 | 0 | 0 | 0 | 0 | 0 | 0 | 0 | 0 | 0 | 0 | 0 | 0 | 0 | 0 | 0 | 0 | 0 | 0 | 0 | 0 | 0 | 0 | 0 | 0 | 0 | 0 | 0 | 0 | 0 | 0 | 0 | 0 | 0 | 0 | 0 | 0 | 0 | 0
iron ores | Russia | ton | I | [18 empty] | 0 | 0 | 0.13886 | 0.13886 | 0 | 0 | 0 | 0 | 0 | 0 | 0 | 0 | 0 | 0 | 0 | 0 | 0 | 0 | 0 | 0 | 0 | 0 | 0 | 0 | 0 | 0 | 0 | 0 | 0 | 0 | 0 | 0 | 0 | 0 | 0 | 0 | 0 | 0 | 0 | 0 | 0 | 0 | 0 | 0 | 0 | 0 | 0 | 0 | 0 | 0 | 0 | 0 | 0 | 0
secondary steel for treatment | Russia | ton | S_ST | [18 empty] | 0 | 0 | 0 | 0 | 0 | 0 | 0 | 0 | 0 | 0 | 0 | 0 | 0 | 0 | 0 | 0 | 0 | 0 | 0 | 0 | 0 | 0 | 0 | 0 | 0 | 0 | 0 | 0 | 0 | 0 | 0 | 0 | 0 | 0 | 0 | 0 | 0 | 0 | 0 | 0 | 0 | 0 | 0 | 0 | 0 | 0 | 0 | 0 | 0 | 0 | 0 | 0 | 0 | 0
electrical machinery and apparatus n.e.c. | Russia | ton | EM | [18 empty] | 0 | 0 | 9.2969e-05 | 9.2969e-05 | 0 | 0 | 0 | 0 | 0 | 0 | 0 | 0 | 0 | 0 | 0 | 0 | 0 | 0 | 0 | 0 | 0 | 0 | 0 | 0 | 0 | 0 | 0 | 0 | 0 | 0 | 0 | 0 | 0 | 0 | 0 | 0 | 0 | 0 | 0 | 0 | 0 | 0 | 0 | 0 | 0 | 0 | 0 | 0 | 0 | 0 | 0 | 0 | 0 | 0
cement, lime and plaster | Russia | ton | CLP | [18 empty] | 0 | 0 | 0 | 0 | 0 | 0 | 0 | 0 | 0 | 0 | 0 | 0 | 0 | 0 | 0 | 0 | 0 | 0 | 0 | 0 | 0 | 0 | 0 | 0 | 0 | 0 | 0 | 0 | 0 | 0 | 0 | 0 | 0 | 0 | 0 | 0 | 0 | 0 | 0 | 0 | 0 | 0 | 0 | 0 | 0 | 0 | 0 | 0 | 0 | 0 | 0 | 0 | 0 | 0
coke oven coke | Russia | ton | COC | [18 empty] | 0 | 0.0028886 | 0.0011251 | 0.0011251 | 0.00059964 | 0.00059964 | 0 | 0 | 0 | 0 | 0 | 0 | 0 | 0 | 0 | 0 | 0 | 0 | 0 | 0 | 0 | 0 | 0 | 0 | 0 | 0 | 0 | 0 | 0 | 0 | 0 | 0 | 0 | 0 | 0 | 0 | 0 | 0 | 0 | 0 | 0 | 0 | 0 | 0 | 0 | 0 | 0 | 0 | 0 | 0 | 0 | 0 | 0 | 0
charcoal | Russia | ton | CH | [18 empty] | 0 | 0 | 0 | 0 | 0.0070614 | 0.0070614 | 0 | 0 | 0 | 0 | 0 | 0 | 0 | 0 | 0 | 0 | 0 | 0 | 0 | 0 | 0 | 0 | 0 | 0 | 0 | 0 | 0 | 0 | 0 | 0 | 0 | 0 | 0 | 0 | 0 | 0 | 0 | 0 | 0 | 0 | 0 | 0 | 0 | 0 | 0 | 0 | 0 | 0 | 0 | 0 | 0 | 0 | 0 | 0
ceramic goods | Russia | ton | CG | [18 empty] | 0 | 0 | 5.0049e-07 | 5.0049e-07 | 0 | 0 | 0 | 0 | 0 | 0 | 0 | 0 | 0 | 0 | 0 | 0 | 0 | 0 | 0 | 0 | 0 | 0 | 0 | 0 | 0 | 0 | 0 | 0 | 0 | 0 | 0 | 0 | 0 | 0 | 0 | 0 | 0 | 0 | 0 | 0 | 0 | 0 | 0 | 0 | 0 | 0 | 0 | 0 | 0 | 0 | 0 | 0 | 0 | 0
natural gas and services related | Russia | ton | NG | [18 empty] | 0 | 0 | 0.0006117 | 0.0006117 | 0 | 0 | 0 | 0 | 0 | 0 | 0 | 0 | 0 | 0 | 0 | 0 | 0 | 0 | 0 | 0 | 0 | 0 | 0 | 0 | 0 | 0 | 0 | 0 | 0 | 0 | 0 | 0 | 0 | 0 | 0 | 0 | 0 | 0 | 0 | 0 | 0 | 0 | 0 | 0 | 0 | 0 | 0 | 0 | 0 | 0 | 0 | 0 | 0 | 0
chemicals nec | Russia | ton | CH | [18 empty] | 0 | 0 | 0 | 0 | 0 | 0 | 0 | 0 | 0 | 0 | 0 | 0 | 0 | 0 | 0 | 0 | 0 | 0 | 0 | 0 | 0 | 0 | 0 | 0 | 0 | 0 | 0 | 0 | 0 | 0 | 0 | 0 | 0 | 0 | 0 | 0 | 0 | 0 | 0 | 0 | 0 | 0 | 0 | 0 | 0 | 0 | 0 | 0 | 0 | 0 | 0 | 0 | 0 | 0
electricity from fossil fuels | Russia | TJ | El-FF | [18 empty] | 0 | 0 | 0 | 0 | 0 | 0 | 0 | 0 | 0 | 0 | 0 | 0 | 0 | 0 | 0 | 0 | 0 | 0 | 0 | 0 | 0 | 0 | 0 | 0 | 0 | 0 | 0 | 0 | 0 | 0 | 0 | 0 | 0 | 0 | 0 | 0 | 0 | 0 | 0 | 0 | 0 | 0 | 0 | 0 | 0 | 0 | 0 | 0 | 0 | 0 | 0 | 0 | 0 | 0
electricity from nuclear | Russia | TJ | El-NU | [18 empty] | 0 | 0 | 0 | 0 | 0 | 0 | 0 | 0 | 0 | 0 | 0 | 0 | 0 | 0 | 0 | 0 | 0 | 0 | 0 | 0 | 0 | 0 | 0 | 0 | 0 | 0 | 0 | 0 | 0 | 0 | 0 | 0 | 0 | 0 | 0 | 0 | 0 | 0 | 0 | 0 | 0 | 0 | 0 | 0 | 0 | 0 | 0 | 0 | 0 | 0 | 0 | 0 | 0 | 0
electricity from renewables | Russia | TJ | El-RES | [18 empty] | 0 | 0 | 0 | 0 | 0 | 0 | 0 | 0 | 0 | 0 | 0 | 0 | 0 | 0 | 0 | 0 | 0 | 0 | 0 | 0 | 0 | 0 | 0 | 0 | 0 | 0 | 0 | 0 | 0 | 0 | 0 | 0 | 0 | 0 | 0 | 0 | 0 | 0 | 0 | 0 | 0 | 0 | 0 | 0 | 0 | 0 | 0 | 0 | 0 | 0 | 0 | 0 | 0 | 0
iron ores | RoW | ton | I | [18 empty] | 0 | 0 | 1.0001 | 1.0001 | 0 | 0 | 0 | 0 | 0 | 0 | 0 | 0 | 0 | 0 | 0 | 0 | 0 | 0 | 0 | 0 | 0 | 0 | 0 | 0 | 0 | 0 | 0 | 0 | 0 | 0 | 0 | 0 | 0 | 0 | 0 | 0 | 0 | 0 | 0 | 0 | 0 | 0 | 0 | 0 | 0 | 0 | 0 | 0 | 0 | 0 | 0 | 0 | 0 | 0
secondary steel for treatment | RoW | ton | S_ST | [18 empty] | 0 | 0 | 0 | 0 | 0 | 0 | 0 | 0 | 0 | 0 | 0 | 0 | 0 | 0 | 0 | 0 | 0 | 0 | 0 | 0 | 0 | 0 | 0 | 0 | 0 | 0 | 0 | 0 | 0 | 0 | 0 | 0 | 0 | 0 | 0 | 0 | 0 | 0 | 0 | 0 | 0 | 0 | 0 | 0 | 0 | 0 | 0 | 0 | 0 | 0 | 0 | 0 | 0 | 0
electrical machinery and apparatus n.e.c. | RoW | ton | EM | [18 empty] | 0 | 0 | 0.00037052 | 0.00037052 | 0 | 0 | 0 | 0 | 0 | 0 | 0 | 0 | 0 | 0 | 0 | 0 | 0 | 0 | 0 | 0 | 0 | 0 | 0 | 0 | 0 | 0 | 0 | 0 | 0 | 0 | 0 | 0 | 0 | 0 | 0 | 0 | 0 | 0 | 0 | 0 | 0 | 0 | 0 | 0 | 0 | 0 | 0 | 0 | 0 | 0 | 0 | 0 | 0 | 0
cement, lime and plaster | RoW | ton | CLP | [18 empty] | 0 | 0 | 0.0058414 | 0.0058414 | 0 | 0 | 0 | 0 | 0 | 0 | 0 | 0 | 0 | 0 | 0 | 0 | 0 | 0 | 0 | 0 | 0 | 0 | 0 | 0 | 0 | 0 | 0 | 0 | 0 | 0 | 0 | 0 | 0 | 0 | 0 | 0 | 0 | 0 | 0 | 0 | 0 | 0 | 0 | 0 | 0 | 0 | 0 | 0 | 0 | 0 | 0 | 0 | 0 | 0
coke oven coke | RoW | ton | COC | [18 empty] | 0 | 0.011973 | 0.0050319 | 0.0050319 | 0.0024854 | 0.0024854 | 0 | 0 | 0 | 0 | 0 | 0 | 0 | 0 | 0 | 0 | 0 | 0 | 0 | 0 | 0 | 0 | 0 | 0 | 0 | 0 | 0 | 0 | 0 | 0 | 0 | 0 | 0 | 0 | 0 | 0 | 0 | 0 | 0 | 0 | 0 | 0 | 0 | 0 | 0 | 0 | 0 | 0 | 0 | 0 | 0 | 0 | 0 | 0
charcoal | RoW | ton | CH | [18 empty] | 0 | 0 | 0 | 0 | 0.031581 | 0.031581 | 0 | 0 | 0 | 0 | 0 | 0 | 0 | 0 | 0 | 0 | 0 | 0 | 0 | 0 | 0 | 0 | 0 | 0 | 0 | 0 | 0 | 0 | 0 | 0 | 0 | 0 | 0 | 0 | 0 | 0 | 0 | 0 | 0 | 0 | 0 | 0 | 0 | 0 | 0 | 0 | 0 | 0 | 0 | 0 | 0 | 0 | 0 | 0
ceramic goods | RoW | ton | CG | [18 empty] | 0 | 0 | 0.00043361 | 0.00043361 | 0 | 0 | 0 | 0 | 0 | 0 | 0 | 0 | 0 | 0 | 0 | 0 | 0 | 0 | 0 | 0 | 0 | 0 | 0 | 0 | 0 | 0 | 0 | 0 | 0 | 0 | 0 | 0 | 0 | 0 | 0 | 0 | 0 | 0 | 0 | 0 | 0 | 0 | 0 | 0 | 0 | 0 | 0 | 0 | 0 | 0 | 0 | 0 | 0 | 0
natural gas and services related | RoW | ton | NG | [18 empty] | 0 | 0 | 0.0021308 | 0.0021308 | 0 | 0 | 0 | 0 | 0 | 0 | 0 | 0 | 0 | 0 | 0 | 0 | 0 | 0 | 0 | 0 | 0 | 0 | 0 | 0 | 0 | 0 | 0 | 0 | 0 | 0 | 0 | 0 | 0 | 0 | 0 | 0 | 0 | 0 | 0 | 0 | 0 | 0 | 0 | 0 | 0 | 0 | 0 | 0 | 0 | 0 | 0 | 0 | 0 | 0
chemicals nec | RoW | ton | CH | [18 empty] | 0 | 0 | 0.043856 | 0.043856 | 0 | 0 | 0 | 0 | 0 | 0 | 0 | 0 | 0 | 0 | 0 | 0 | 0 | 0 | 0 | 0 | 0 | 0 | 0 | 0 | 0 | 0 | 0 | 0 | 0 | 0 | 0 | 0 | 0 | 0 | 0 | 0 | 0 | 0 | 0 | 0 | 0 | 0 | 0 | 0 | 0 | 0 | 0 | 0 | 0 | 0 | 0 | 0 | 0 | 0
electricity from fossil fuels | RoW | TJ | El-FF | [18 empty] | 0 | 0 | 0 | 0 | 0 | 0 | 0 | 0 | 0 | 0 | 0 | 0 | 0 | 0 | 0 | 0 | 0 | 0 | 0 | 0 | 0 | 0 | 0 | 0 | 0 | 0 | 0 | 0 | 0 | 0 | 0 | 0 | 0 | 0 | 0 | 0 | 0 | 0 | 0 | 0 | 0 | 0 | 0 | 0 | 0 | 0 | 0 | 0 | 0 | 0 | 0 | 0 | 0 | 0
electricity from nuclear | RoW | TJ | El-NU | [18 empty] | 0 | 0 | 0 | 0 | 0 | 0 | 0 | 0 | 0 | 0 | 0 | 0 | 0 | 0 | 0 | 0 | 0 | 0 | 0 | 0 | 0 | 0 | 0 | 0 | 0 | 0 | 0 | 0 | 0 | 0 | 0 | 0 | 0 | 0 | 0 | 0 | 0 | 0 | 0 | 0 | 0 | 0 | 0 | 0 | 0 | 0 | 0 | 0 | 0 | 0 | 0 | 0 | 0 | 0
electricity from renewables | RoW | TJ | El-RES | [18 empty] | 0 | 0 | 0 | 0 | 0 | 0 | 0 | 0 | 0 | 0 | 0 | 0 | 0 | 0 | 0 | 0 | 0 | 0 | 0 | 0 | 0 | 0 | 0 | 0 | 0 | 0 | 0 | 0 | 0 | 0 | 0 | 0 | 0 | 0 | 0 | 0 | 0 | 0 | 0 | 0 | 0 | 0 | 0 | 0 | 0 | 0 | 0 | 0 | 0 | 0 | 0 | 0 | 0 | 0
CO2 | EU27 | ton | CO2 | [18 empty] | 0 | -5.226% | 0.04 | 0.04 | -26.4% | -85.28% | -80% | 0 | 0 | 0 | 0 | 0 | 0 |  |  |  | 0 | 0 | 0 | 0 | 0 | 0 |  |  |  | 0 | 0 | 0 | 0 | 0 | 0 |  |  |  | 0 | 0 | 0 | 0 | 0 | 0 |  |  |  | 0 | 0 | 0 | 0 | 0 |  |  |  | 0 | 0 | 0
|  |  |  | 7 | 73.061 | 97.1144 | 0 | 0 | 0 | 0 | 0 | 0 | 0 | 0 | 0 | 0 | 0 | 0 | 0 | 0 | 0
Time span: 1 year |  |  | c/a code | ST | SR_H2 | ELE_H2 | ST | SR_H2 | ELE_H2 | ST | SR_H2 | ELE_H2 | ST | SR_H2 | ELE_H2 | ST | SR_H2 | ELE_H2 | ST | SR_H2 | ELE_H2 | M_ST | H2BF_ST | NG_ST | H2_ST | CH_ST | CH_CC_ST | CC_ST | SR_H2_P | ELE_H2_P | M_ST | H2BF_ST | NG_ST | H2_ST | CH_ST | CH_CC_ST | CC_ST | SR_H2_P | ELE_H2_P | M_ST | H2BF_ST | NG_ST | H2_ST | CH_ST | CH_CC_ST | CC_ST | SR_H2_P | ELE_H2_P | M_ST | H2BF_ST | NG_ST | H2_ST | CH_ST | CH_CC_ST | CC_ST | SR_H2_P | ELE_H2_P | M_ST | H2BF_ST | NG_ST | H2_ST | CH_ST | CH_CC_ST | CC_ST | SR_H2_P | ELE_H2_P | M_ST | H2BF_ST | NG_ST | H2_ST | CH_ST | CH_CC_ST | CC_ST | SR_H2_P | ELE_H2_P | Final demand | Final demand | Final demand | Final demand | Final demand | Final demand
|  |  | region | EU27 | EU27 | EU27 | China | China | China | USA | USA | USA | India | India | India | Russia | Russia | Russia | RoW | RoW | RoW | EU27 | EU27 | EU27 | EU27 | EU27 | EU27 | EU27 | EU27 | EU27 | China | China | China | China | China | China | China | China | China | USA | USA | USA | USA | USA | USA | USA | USA | USA | [27 empty] | EU27 | China | USA | India | Russia | RoW
commodity/activity | region | unit |  | ton | kgH2 | kgH2 | ton | kgH2 | kgH2 | ton | kgH2 | kgH2 | ton | kgH2 | kgH2 | ton | kgH2 | kgH2 | ton | kgH2 | kgH2 | ton | ton | ton | ton | ton | ton | ton | kgH2 | kgH2 | ton | ton | ton | ton | ton | ton | ton | kgH2 | kgH2 | ton | ton | ton | ton | ton | ton | ton | kgH2 | kgH2 | ton | ton | ton | ton | ton | ton | ton | kgH2 | kgH2 | ton | ton | ton | ton | ton | ton | ton | kgH2 | kgH2 | ton | ton | ton | ton | ton | ton | ton | kgH2 | kgH2
basic iron and steel and of ferro-alloys | EU27 | ton | ST | [18 empty] | 0 | 0 | 0 | 0 | 0 | 0 | 0 | 0 | 0 | 0 | 0 | 0 | 0 | 0 | 0 | 0 | 0 | 0 | 0 | 0 | 0 | 0 | 0 | 0 | 0 | 0 | 0 | 0 | 0 | 0 | 0 | 0 | 0 | 0 | 0 | 0 | 0 | 0 | 0 | 0 | 0 | 0 | 0 | 0 | 0 | 0 | 0 | 0 | 0 | 0 | 0 | 0 | 0 | 0 | 7 | 0 | 0 | 0 | 0 | 0
steam reforming hydrogen | EU27 | kgH2 | SR_H2 | [18 empty] | 0 | 1.8124 | 71.2485 | 0 | 0 | 0 | 0 | 0 | 0 | 0 | 0 | 0 | 0 | 0 | 0 | 0 | 0 | 0 | 0 | 0 | 0 | 0 | 0 | 0 | 0 | 0 | 0 | 0 | 0 | 0 | 0 | 0 | 0 | 0 | 0 | 0 | 0 | 0 | 0 | 0 | 0 | 0 | 0 | 0 | 0 | 0 | 0 | 0 | 0 | 0 | 0 | 0 | 0 | 0 | 0 | 0 | 0 | 0 | 0 | 0
electrolysis hydrogen | EU27 | kgH2 | ELE_H2 | [18 empty] | 0 | 7.2498 | 0 | 89.8647 | 0 | 0 | 0 | 0 | 0 | 0 | 0 | 0 | 0 | 0 | 0 | 0 | 0 | 0 | 0 | 0 | 0 | 0 | 0 | 0 | 0 | 0 | 0 | 0 | 0 | 0 | 0 | 0 | 0 | 0 | 0 | 0 | 0 | 0 | 0 | 0 | 0 | 0 | 0 | 0 | 0 | 0 | 0 | 0 | 0 | 0 | 0 | 0 | 0 | 0 | 0 | 0 | 0 | 0 | 0 | 0
basic iron and steel and of ferro-alloys | China | ton | ST | [18 empty] | 0 | 0 | 0 | 0 | 0 | 0 | 0 | 0 | 0 | 0 | 0 | 0 | 0 | 0 | 0 | 0 | 0 | 0 | 0 | 0 | 0 | 0 | 0 | 0 | 0 | 0 | 0 | 0 | 0 | 0 | 0 | 0 | 0 | 0 | 0 | 0 | 0 | 0 | 0 | 0 | 0 | 0 | 0 | 0 | 0 | 0 | 0 | 0 | 0 | 0 | 0 | 0 | 0 | 0 | 0 | 0 | 0 | 0 | 0 | 0
steam reforming hydrogen | China | kgH2 | SR_H2 | [18 empty] | 0 | 0 | 0 | 0 | 0 | 0 | 0 | 0 | 0 | 0 | 0 | 0 | 0 | 0 | 0 | 0 | 0 | 0 | 0 | 0 | 0 | 0 | 0 | 0 | 0 | 0 | 0 | 0 | 0 | 0 | 0 | 0 | 0 | 0 | 0 | 0 | 0 | 0 | 0 | 0 | 0 | 0 | 0 | 0 | 0 | 0 | 0 | 0 | 0 | 0 | 0 | 0 | 0 | 0 | 0 | 0 | 0 | 0 | 0 | 0
electrolysis hydrogen | China | kgH2 | ELE_H2 | [18 empty] | 0 | 0 | 0 | 0 | 0 | 0 | 0 | 0 | 0 | 0 | 0 | 0 | 0 | 0 | 0 | 0 | 0 | 0 | 0 | 0 | 0 | 0 | 0 | 0 | 0 | 0 | 0 | 0 | 0 | 0 | 0 | 0 | 0 | 0 | 0 | 0 | 0 | 0 | 0 | 0 | 0 | 0 | 0 | 0 | 0 | 0 | 0 | 0 | 0 | 0 | 0 | 0 | 0 | 0 | 0 | 0 | 0 | 0 | 0 | 0
basic iron and steel and of ferro-alloys | USA | ton | ST | [18 empty] | 0 | 0 | 0 | 0 | 0 | 0 | 0 | 0 | 0 | 0 | 0 | 0 | 0 | 0 | 0 | 0 | 0 | 0 | 0 | 0 | 0 | 0 | 0 | 0 | 0 | 0 | 0 | 0 | 0 | 0 | 0 | 0 | 0 | 0 | 0 | 0 | 0 | 0 | 0 | 0 | 0 | 0 | 0 | 0 | 0 | 0 | 0 | 0 | 0 | 0 | 0 | 0 | 0 | 0 | 0 | 0 | 0 | 0 | 0 | 0
steam reforming hydrogen | USA | kgH2 | SR_H2 | [18 empty] | 0 | 0 | 0 | 0 | 0 | 0 | 0 | 0 | 0 | 0 | 0 | 0 | 0 | 0 | 0 | 0 | 0 | 0 | 0 | 0 | 0 | 0 | 0 | 0 | 0 | 0 | 0 | 0 | 0 | 0 | 0 | 0 | 0 | 0 | 0 | 0 | 0 | 0 | 0 | 0 | 0 | 0 | 0 | 0 | 0 | 0 | 0 | 0 | 0 | 0 | 0 | 0 | 0 | 0 | 0 | 0 | 0 | 0 | 0 | 0
electrolysis hydrogen | USA | kgH2 | ELE_H2 | [18 empty] | 0 | 0 | 0 | 0 | 0 | 0 | 0 | 0 | 0 | 0 | 0 | 0 | 0 | 0 | 0 | 0 | 0 | 0 | 0 | 0 | 0 | 0 | 0 | 0 | 0 | 0 | 0 | 0 | 0 | 0 | 0 | 0 | 0 | 0 | 0 | 0 | 0 | 0 | 0 | 0 | 0 | 0 | 0 | 0 | 0 | 0 | 0 | 0 | 0 | 0 | 0 | 0 | 0 | 0 | 0 | 0 | 0 | 0 | 0 | 0
basic iron and steel and of ferro-alloys | India | ton | ST | [18 empty] | 0 | 0 | 0 | 0 | 0 | 0 | 0 | 0 | 0 | 0 | 0 | 0 | 0 | 0 | 0 | 0 | 0 | 0 | 0 | 0 | 0 | 0 | 0 | 0 | 0 | 0 | 0 | 0 | 0 | 0 | 0 | 0 | 0 | 0 | 0 | 0 | 0 | 0 | 0 | 0 | 0 | 0 | 0 | 0 | 0 | 0 | 0 | 0 | 0 | 0 | 0 | 0 | 0 | 0 | 0 | 0 | 0 | 0 | 0 | 0
steam reforming hydrogen | India | kgH2 | SR_H2 | [18 empty] | 0 | 0 | 0 | 0 | 0 | 0 | 0 | 0 | 0 | 0 | 0 | 0 | 0 | 0 | 0 | 0 | 0 | 0 | 0 | 0 | 0 | 0 | 0 | 0 | 0 | 0 | 0 | 0 | 0 | 0 | 0 | 0 | 0 | 0 | 0 | 0 | 0 | 0 | 0 | 0 | 0 | 0 | 0 | 0 | 0 | 0 | 0 | 0 | 0 | 0 | 0 | 0 | 0 | 0 | 0 | 0 | 0 | 0 | 0 | 0
electrolysis hydrogen | India | kgH2 | ELE_H2 | [18 empty] | 0 | 0 | 0 | 0 | 0 | 0 | 0 | 0 | 0 | 0 | 0 | 0 | 0 | 0 | 0 | 0 | 0 | 0 | 0 | 0 | 0 | 0 | 0 | 0 | 0 | 0 | 0 | 0 | 0 | 0 | 0 | 0 | 0 | 0 | 0 | 0 | 0 | 0 | 0 | 0 | 0 | 0 | 0 | 0 | 0 | 0 | 0 | 0 | 0 | 0 | 0 | 0 | 0 | 0 | 0 | 0 | 0 | 0 | 0 | 0
basic iron and steel and of ferro-alloys | Russia | ton | ST | [18 empty] | 0 | 0 | 0 | 0 | 0 | 0 | 0 | 0 | 0 | 0 | 0 | 0 | 0 | 0 | 0 | 0 | 0 | 0 | 0 | 0 | 0 | 0 | 0 | 0 | 0 | 0 | 0 | 0 | 0 | 0 | 0 | 0 | 0 | 0 | 0 | 0 | 0 | 0 | 0 | 0 | 0 | 0 | 0 | 0 | 0 | 0 | 0 | 0 | 0 | 0 | 0 | 0 | 0 | 0 | 0 | 0 | 0 | 0 | 0 | 0
steam reforming hydrogen | Russia | kgH2 | SR_H2 | [18 empty] | 0 | 0 | 0 | 0 | 0 | 0 | 0 | 0 | 0 | 0 | 0 | 0 | 0 | 0 | 0 | 0 | 0 | 0 | 0 | 0 | 0 | 0 | 0 | 0 | 0 | 0 | 0 | 0 | 0 | 0 | 0 | 0 | 0 | 0 | 0 | 0 | 0 | 0 | 0 | 0 | 0 | 0 | 0 | 0 | 0 | 0 | 0 | 0 | 0 | 0 | 0 | 0 | 0 | 0 | 0 | 0 | 0 | 0 | 0 | 0
electrolysis hydrogen | Russia | kgH2 | ELE_H2 | [18 empty] | 0 | 0 | 0 | 0 | 0 | 0 | 0 | 0 | 0 | 0 | 0 | 0 | 0 | 0 | 0 | 0 | 0 | 0 | 0 | 0 | 0 | 0 | 0 | 0 | 0 | 0 | 0 | 0 | 0 | 0 | 0 | 0 | 0 | 0 | 0 | 0 | 0 | 0 | 0 | 0 | 0 | 0 | 0 | 0 | 0 | 0 | 0 | 0 | 0 | 0 | 0 | 0 | 0 | 0 | 0 | 0 | 0 | 0 | 0 | 0
basic iron and steel and of ferro-alloys | RoW | ton | ST | [18 empty] | 0 | 0 | 0 | 0 | 0 | 0 | 0 | 0 | 0 | 0 | 0 | 0 | 0 | 0 | 0 | 0 | 0 | 0 | 0 | 0 | 0 | 0 | 0 | 0 | 0 | 0 | 0 | 0 | 0 | 0 | 0 | 0 | 0 | 0 | 0 | 0 | 0 | 0 | 0 | 0 | 0 | 0 | 0 | 0 | 0 | 0 | 0 | 0 | 0 | 0 | 0 | 0 | 0 | 0 | 0 | 0 | 0 | 0 | 0 | 0
steam reforming hydrogen | RoW | kgH2 | SR_H2 | [18 empty] | 0 | 0 | 0 | 0 | 0 | 0 | 0 | 0 | 0 | 0 | 0 | 0 | 0 | 0 | 0 | 0 | 0 | 0 | 0 | 0 | 0 | 0 | 0 | 0 | 0 | 0 | 0 | 0 | 0 | 0 | 0 | 0 | 0 | 0 | 0 | 0 | 0 | 0 | 0 | 0 | 0 | 0 | 0 | 0 | 0 | 0 | 0 | 0 | 0 | 0 | 0 | 0 | 0 | 0 | 0 | 0 | 0 | 0 | 0 | 0
electrolysis hydrogen | RoW | kgH2 | ELE_H2 | [18 empty] | 0 | 0 | 0 | 0 | 0 | 0 | 0 | 0 | 0 | 0 | 0 | 0 | 0 | 0 | 0 | 0 | 0 | 0 | 0 | 0 | 0 | 0 | 0 | 0 | 0 | 0 | 0 | 0 | 0 | 0 | 0 | 0 | 0 | 0 | 0 | 0 | 0 | 0 | 0 | 0 | 0 | 0 | 0 | 0 | 0 | 0 | 0 | 0 | 0 | 0 | 0 | 0 | 0 | 0 | 0 | 0 | 0 | 0 | 0 | 0
manufacture of basic iron and steel | EU27 | ton | M_ST | 0.14286 | 0 | 0 | 0 | 0 | 0 | 0 | 0 | 0 | 0 | 0 | 0 | 0 | 0 | 0 | 0 | 0 | 0
steel production with H2 injection in BF | EU27 | ton | H2BF_ST | 0.14286 | 0 | 0 | 0 | 0 | 0 | 0 | 0 | 0 | 0 | 0 | 0 | 0 | 0 | 0 | 0 | 0 | 0
steel production through NG-DR route | EU27 | ton | NG_ST | 0.14286 | 0 | 0 | 0 | 0 | 0 | 0 | 0 | 0 | 0 | 0 | 0 | 0 | 0 | 0 | 0 | 0 | 0
steel production through 100%H2-DR route | EU27 | ton | H2_ST | 0.14286 | 0 | 0 | 0 | 0 | 0 | 0 | 0 | 0 | 0 | 0 | 0 | 0 | 0 | 0 | 0 | 0 | 0
steel production with charcoal inj in BF | EU27 | ton | CH_ST | 0.14286 | 0 | 0 | 0 | 0 | 0 | 0 | 0 | 0 | 0 | 0 | 0 | 0 | 0 | 0 | 0 | 0 | 0
steel production with charcoal inj in BF + CCUS | EU27 | ton | CH_CC_ST | 0.14286 | 0 | 0 | 0 | 0 | 0 | 0 | 0 | 0 | 0 | 0 | 0 | 0 | 0 | 0 | 0 | 0 | 0
steel production with BF-BOF + CCUS | EU27 | ton | CC_ST | 0.14286 | 0 | 0 | 0 | 0 | 0 | 0 | 0 | 0 | 0 | 0 | 0 | 0 | 0 | 0 | 0 | 0 | 0
hydrogen production with steam reforming | EU27 | kgH2 | SR_H2_P | 0 | 1 | 0 | 0 | 0 | 0 | 0 | 0 | 0 | 0 | 0 | 0 | 0 | 0 | 0 | 0 | 0 | 0
hydrogen production with electrolysis | EU27 | kgH2 | ELE_H2_P | 0 | 0 | 1 | 0 | 0 | 0 | 0 | 0 | 0 | 0 | 0 | 0 | 0 | 0 | 0 | 0 | 0 | 0
manufacture of basic iron and steel | China | ton | M_ST | 0 | 0 | 0 | 0 | 0 | 0 | 0 | 0 | 0 | 0 | 0 | 0 | 0 | 0 | 0 | 0 | 0 | 0
steel production with H2 injection in BF | China | ton | H2BF_ST | 0 | 0 | 0 | 0 | 0 | 0 | 0 | 0 | 0 | 0 | 0 | 0 | 0 | 0 | 0 | 0 | 0 | 0
steel production through NG-DR route | China | ton | NG_ST | 0 | 0 | 0 | 0 | 0 | 0 | 0 | 0 | 0 | 0 | 0 | 0 | 0 | 0 | 0 | 0 | 0 | 0
steel production through 100%H2-DR route | China | ton | H2_ST | 0 | 0 | 0 | 0 | 0 | 0 | 0 | 0 | 0 | 0 | 0 | 0 | 0 | 0 | 0 | 0 | 0 | 0
steel production with charcoal inj in BF | China | ton | CH_ST | 0 | 0 | 0 | 0 | 0 | 0 | 0 | 0 | 0 | 0 | 0 | 0 | 0 | 0 | 0 | 0 | 0 | 0
steel production with charcoal inj in BF + CCUS | China | ton | CH_CC_ST | 0 | 0 | 0 | 0 | 0 | 0 | 0 | 0 | 0 | 0 | 0 | 0 | 0 | 0 | 0 | 0 | 0 | 0
steel production with BF-BOF + CCUS | China | ton | CC_ST | 0 | 0 | 0 | 0 | 0 | 0 | 0 | 0 | 0 | 0 | 0 | 0 | 0 | 0 | 0 | 0 | 0 | 0
hydrogen production with steam reforming | China | kgH2 | SR_H2_P | 0 | 0 | 0 | 0 | 0 | 0 | 0 | 0 | 0 | 0 | 0 | 0 | 0 | 0 | 0 | 0 | 0 | 0
hydrogen production with electrolysis | China | kgH2 | ELE_H2_P | 0 | 0 | 0 | 0 | 0 | 0 | 0 | 0 | 0 | 0 | 0 | 0 | 0 | 0 | 0 | 0 | 0 | 0
manufacture of basic iron and steel | USA | ton | M_ST | 0 | 0 | 0 | 0 | 0 | 0 | 0 | 0 | 0 | 0 | 0 | 0 | 0 | 0 | 0 | 0 | 0 | 0
steel production with H2 injection in BF | USA | ton | H2BF_ST | 0 | 0 | 0 | 0 | 0 | 0 | 0 | 0 | 0 | 0 | 0 | 0 | 0 | 0 | 0 | 0 | 0 | 0
steel production through NG-DR route | USA | ton | NG_ST | 0 | 0 | 0 | 0 | 0 | 0 | 0 | 0 | 0 | 0 | 0 | 0 | 0 | 0 | 0 | 0 | 0 | 0
steel production through 100%H2-DR route | USA | ton | H2_ST | 0 | 0 | 0 | 0 | 0 | 0 | 0 | 0 | 0 | 0 | 0 | 0 | 0 | 0 | 0 | 0 | 0 | 0
steel production with charcoal inj in BF | USA | ton | CH_ST | 0 | 0 | 0 | 0 | 0 | 0 | 0 | 0 | 0 | 0 | 0 | 0 | 0 | 0 | 0 | 0 | 0 | 0
steel production with charcoal inj in BF + CCUS | USA | ton | CH_CC_ST | 0 | 0 | 0 | 0 | 0 | 0 | 0 | 0 | 0 | 0 | 0 | 0 | 0 | 0 | 0 | 0 | 0 | 0
steel production with BF-BOF + CCUS | USA | ton | CC_ST | 0 | 0 | 0 | 0 | 0 | 0 | 0 | 0 | 0 | 0 | 0 | 0 | 0 | 0 | 0 | 0 | 0 | 0
hydrogen porduction with steam reforming | USA | kgH2 | SR_H2_P | 0 | 0 | 0 | 0 | 0 | 0 | 0 | 0 | 0 | 0 | 0 | 0 | 0 | 0 | 0 | 0 | 0 | 0
hydrogen production with electrolysis | USA | kgH2 | ELE_H2_P | 0 | 0 | 0 | 0 | 0 | 0 | 0 | 0 | 0 | 0 | 0 | 0 | 0 | 0 | 0 | 0 | 0 | 0
manufacture of basic iron and steel | India | ton | M_ST | 0 | 0 | 0 | 0 | 0 | 0 | 0 | 0 | 0 | 0 | 0 | 0 | 0 | 0 | 0 | 0 | 0 | 0
steel production with H2 injection in BF | India | ton | H2BF_ST | 0 | 0 | 0 | 0 | 0 | 0 | 0 | 0 | 0 | 0 | 0 | 0 | 0 | 0 | 0 | 0 | 0 | 0
steel production through NG-DR route | India | ton | NG_ST | 0 | 0 | 0 | 0 | 0 | 0 | 0 | 0 | 0 | 0 | 0 | 0 | 0 | 0 | 0 | 0 | 0 | 0
steel production through 100%H2-DR route | India | ton | H2_ST | 0 | 0 | 0 | 0 | 0 | 0 | 0 | 0 | 0 | 0 | 0 | 0 | 0 | 0 | 0 | 0 | 0 | 0
steel production with charcoal inj in BF | India | ton | CH_ST | 0 | 0 | 0 | 0 | 0 | 0 | 0 | 0 | 0 | 0 | 0 | 0 | 0 | 0 | 0 | 0 | 0 | 0
steel production with charcoal inj in BF + CCUS | India | ton | CH_CC_ST | 0 | 0 | 0 | 0 | 0 | 0 | 0 | 0 | 0 | 0 | 0 | 0 | 0 | 0 | 0 | 0 | 0 | 0
steel production with BF-BOF + CCUS | India | ton | CC_ST | 0 | 0 | 0 | 0 | 0 | 0 | 0 | 0 | 0 | 0 | 0 | 0 | 0 | 0 | 0 | 0 | 0 | 0
hydrogen production with steam reforming | India | kgH2 | SR_H2_P | 0 | 0 | 0 | 0 | 0 | 0 | 0 | 0 | 0 | 0 | 0 | 0 | 0 | 0 | 0 | 0 | 0 | 0
hydrogen production with electrolysis | India | kgH2 | ELE_H2_P | 0 | 0 | 0 | 0 | 0 | 0 | 0 | 0 | 0 | 0 | 0 | 0 | 0 | 0 | 0 | 0 | 0 | 0
manufacture of basic iron and steel | Russia | ton | M_ST | 0 | 0 | 0 | 0 | 0 | 0 | 0 | 0 | 0 | 0 | 0 | 0 | 0 | 0 | 0 | 0 | 0 | 0
steel production with H2 injection in BF | Russia | ton | H2BF_ST | 0 | 0 | 0 | 0 | 0 | 0 | 0 | 0 | 0 | 0 | 0 | 0 | 0 | 0 | 0 | 0 | 0 | 0
steel production through NG-DR route | Russia | ton | NG_ST | 0 | 0 | 0 | 0 | 0 | 0 | 0 | 0 | 0 | 0 | 0 | 0 | 0 | 0 | 0 | 0 | 0 | 0
steel production through 100%H2-DR route | Russia | ton | H2_ST | 0 | 0 | 0 | 0 | 0 | 0 | 0 | 0 | 0 | 0 | 0 | 0 | 0 | 0 | 0 | 0 | 0 | 0
steel production with charcoal inj in BF | Russia | ton | CH_ST | 0 | 0 | 0 | 0 | 0 | 0 | 0 | 0 | 0 | 0 | 0 | 0 | 0 | 0 | 0 | 0 | 0 | 0
steel production with charcoal inj in BF + CCUS | Russia | ton | CH_CC_ST | 0 | 0 | 0 | 0 | 0 | 0 | 0 | 0 | 0 | 0 | 0 | 0 | 0 | 0 | 0 | 0 | 0 | 0
steel production with BF-BOF + CCUS | Russia | ton | CC_ST | 0 | 0 | 0 | 0 | 0 | 0 | 0 | 0 | 0 | 0 | 0 | 0 | 0 | 0 | 0 | 0 | 0 | 0
hydrogen production with steam reforming | Russia | kgH2 | SR_H2_P | 0 | 0 | 0 | 0 | 0 | 0 | 0 | 0 | 0 | 0 | 0 | 0 | 0 | 0 | 0 | 0 | 0 | 0
hydrogen production with electrolysis | Russia | kgH2 | ELE_H2_P | 0 | 0 | 0 | 0 | 0 | 0 | 0 | 0 | 0 | 0 | 0 | 0 | 0 | 0 | 0 | 0 | 0 | 0
manufacture of basic iron and steel | RoW | ton | M_ST | 0 | 0 | 0 | 0 | 0 | 0 | 0 | 0 | 0 | 0 | 0 | 0 | 0 | 0 | 0 | 0 | 0 | 0
steel production with H2 injection in BF | RoW | ton | H2BF_ST | 0 | 0 | 0 | 0 | 0 | 0 | 0 | 0 | 0 | 0 | 0 | 0 | 0 | 0 | 0 | 0 | 0 | 0
steel production through NG-DR route | RoW | ton | NG_ST | 0 | 0 | 0 | 0 | 0 | 0 | 0 | 0 | 0 | 0 | 0 | 0 | 0 | 0 | 0 | 0 | 0 | 0
steel production through 100%H2-DR route | RoW | ton | H2_ST | 0 | 0 | 0 | 0 | 0 | 0 | 0 | 0 | 0 | 0 | 0 | 0 | 0 | 0 | 0 | 0 | 0 | 0
steel production with charcoal inj in BF | RoW | ton | CH_ST | 0 | 0 | 0 | 0 | 0 | 0 | 0 | 0 | 0 | 0 | 0 | 0 | 0 | 0 | 0 | 0 | 0 | 0
steel production with charcoal inj in BF + CCUS | RoW | ton | CH_CC_ST | 0 | 0 | 0 | 0 | 0 | 0 | 0 | 0 | 0 | 0 | 0 | 0 | 0 | 0 | 0 | 0 | 0 | 0
steel production with BF-BOF + CCUS | RoW | ton | CC_ST | 0 | 0 | 0 | 0 | 0 | 0 | 0 | 0 | 0 | 0 | 0 | 0 | 0 | 0 | 0 | 0 | 0 | 0
hydrogen production with steam reforming | RoW | kgH2 | SR_H2_P | 0 | 0 | 0 | 0 | 0 | 0 | 0 | 0 | 0 | 0 | 0 | 0 | 0 | 0 | 0 | 0 | 0 | 0
hydrogen production with electrolysis | RoW | kgH2 | ELE_H2_P | 0 | 0 | 0 | 0 | 0 | 0 | 0 | 0 | 0 | 0 | 0 | 0 | 0 | 0 | 0 | 0 | 0 | 0
iron ores | EU27 | ton | I | [18 empty] | 0 | 0 | 0.0195 | 0.0195 | 0 | 0 | 0 | 0 | 0 | 0 | 0 | 0 | 0 |  |  |  | 0 | 0 | 0 | 0 | 0 | 0 |  |  |  | 0 | 0 | 0 | 0 | 0 | 0 |  |  |  | 0 | 0 | 0 | 0 | 0 | 0 |  |  |  | 0 | 0 | 0 | 0 | 0 |  |  |  | 0 | 0 | 0
secondary steel for treatment | EU27 | ton | S_ST | [18 empty] | 0 | 0 | 0 | 0 | 0 | 0 | 0 | 0 | 0 | 0 | 0 | 0 | 0 |  |  |  | 0 | 0 | 0 | 0 | 0 | 0 |  |  |  | 0 | 0 | 0 | 0 | 0 | 0 |  |  |  | 0 | 0 | 0 | 0 | 0 | 0 |  |  |  | 0 | 0 | 0 | 0 | 0 |  |  |  | 0 | 0 | 0
electrical machinery and apparatus n.e.c. | EU27 | ton | EM | [18 empty] | 0 | 0 | 0.0019405 | 0.0019405 | 0 | 0 | 0 | 0 | 0 | 0 | 0 | 0 | 0 |  |  |  | 0 | 0 | 0 | 0 | 0 | 0 |  |  |  | 0 | 0 | 0 | 0 | 0 | 0 |  |  |  | 0 | 0 | 0 | 0 | 0 | 0 |  |  |  | 0 | 0 | 0 | 0 | 0 |  |  |  | 0 | 0 | 0
cement, lime and plaster | EU27 | ton | CLP | [18 empty] | 0 | 0 | 0.0058424 | 0.0058424 | 0 | 0 | 0 | 0 | 0 | 0 | 0 | 0 | 0 |  |  |  | 0 | 0 | 0 | 0 | 0 | 0 |  |  |  | 0 | 0 | 0 | 0 | 0 | 0 |  |  |  | 0 | 0 | 0 | 0 | 0 | 0 |  |  |  | 0 | 0 | 0 | 0 | 0 |  |  |  | 0 | 0 | 0
coke oven coke | EU27 | ton | COC | [18 empty] | 0 | 0.070611 | 0.00048981 | 0.00048981 | 0.014658 | 0.014658 | 0 | 0 | 0 | 0 | 0 | 0 | 0 |  |  |  | 0 | 0 | 0 | 0 | 0 | 0 |  |  |  | 0 | 0 | 0 | 0 | 0 | 0 |  |  |  | 0 | 0 | 0 | 0 | 0 | 0 |  |  |  | 0 | 0 | 0 | 0 | 0 |  |  |  | 0 | 0 | 0
charcoal | EU27 | ton | CH | [18 empty] | 0 | 0 | 0 | 0 | 0.0030741 | 0.0030741 | 0 | 0 | 0
ceramic goods | EU27 | ton | CG | [18 empty] | 0 | 0 | 0.0024658 | 0.0024658 | 0 | 0 | 0 | 0 | 0 | 0 | 0 | 0 | 0 |  |  |  | 0 | 0 | 0 | 0 | 0 | 0 |  |  |  | 0 | 0 | 0 | 0 | 0 | 0 |  |  |  | 0 | 0 | 0 | 0 | 0 | 0 |  |  |  | 0 | 0 | 0 | 0 | 0 |  |  |  | 0 | 0 | 0
natural gas and services related | EU27 | ton | NG | [18 empty] | 0 | 0 | 4.0655e-05 | 4.0655e-05 | 0 | 0 | 0 | 0 | 0 | 0 | 0 | 0 | 0 |  |  |  | 0 | 0 | 0 | 0 | 0 | 0 |  |  |  | 0 | 0 | 0 | 0 | 0 | 0 |  |  |  | 0 | 0 | 0 | 0 | 0 | 0 |  |  |  | 0 | 0 | 0 | 0 | 0 |  |  |  | 0 | 0 | 0
chemicals nec | EU27 | ton | CH | [18 empty] | 0 | 0 | 0 | 0 | 0 | 0 | 0 | 0 | 0 | 0 | 0 | 0 | 0 |  |  |  | 0 | 0 | 0 | 0 | 0 | 0 |  |  |  | 0 | 0 | 0 | 0 | 0 | 0 |  |  |  | 0 | 0 | 0 | 0 | 0 | 0 |  |  |  | 0 | 0 | 0 | 0 | 0 |  |  |  | 0 | 0 | 0
electricity from fossil fuels | EU27 | TJ | El-FF | [18 empty] | 0 | 0 | 0.0014568 | 0.0014077 | 0 | 0 | 0 | 0 | 0
electricity from nuclear | EU27 | TJ | El-NU | [18 empty] | 0 | 0 | 0.00083535 | 0.00080723 | 0 | 0 | 0 | 0 | 0
electricity from renewables | EU27 | TJ | El-RES | [18 empty] | 0 | 0 | 0.0012417 | 0.0011998 | 0 | 0 | 0 | 0 | 0 | 0 | 0 | 0 | 0 |  |  |  | 0 | 0 | 0 | 0 | 0 | 0 |  |  |  | 0 | 0 | 0 | 0 | 0 | 0 |  |  |  | 0 | 0 | 0 | 0 | 0 | 0 |  |  |  | 0 | 0 | 0 | 0 | 0 |  |  |  | 0 | 0 | 0
iron ores | China | ton | I | [18 empty] | 0 | 0 | 0.16109 | 0.16109 | 0 | 0 | 0 | 0 | 0 | 0 | 0 | 0 | 0 |  |  |  | 0 | 0 | 0 | 0 | 0 | 0 |  |  |  | 0 | 0 | 0 | 0 | 0 | 0 |  |  |  | 0 | 0 | 0 | 0 | 0 | 0 |  |  |  | 0 | 0 | 0 | 0 | 0 |  |  |  | 0 | 0 | 0
secondary steel for treatment | China | ton | S_ST | [18 empty] | 0 | 0 | 0 | 0 | 0 | 0 | 0 | 0 | 0 | 0 | 0 | 0 | 0 |  |  |  | 0 | 0 | 0 | 0 | 0 | 0 |  |  |  | 0 | 0 | 0 | 0 | 0 | 0 |  |  |  | 0 | 0 | 0 | 0 | 0 | 0 |  |  |  | 0 | 0 | 0 | 0 | 0 |  |  |  | 0 | 0 | 0
electrical machinery and apparatus n.e.c. | China | ton | EM | [18 empty] | 0 | 0 | 0.00050559 | 0.00050559 | 0 | 0 | 0 | 0 | 0 | 0 | 0 | 0 | 0 |  |  |  | 0 | 0 | 0 | 0 | 0 | 0 |  |  |  | 0 | 0 | 0 | 0 | 0 | 0 |  |  |  | 0 | 0 | 0 | 0 | 0 | 0 |  |  |  | 0 | 0 | 0 | 0 | 0 |  |  |  | 0 | 0 | 0
cement, lime and plaster | China | ton | CLP | [18 empty] | 0 | 0 | 0.0048514 | 0.0048514 | 0 | 0 | 0 | 0 | 0 | 0 | 0 | 0 | 0 |  |  |  | 0 | 0 | 0 | 0 | 0 | 0 |  |  |  | 0 | 0 | 0 | 0 | 0 | 0 |  |  |  | 0 | 0 | 0 | 0 | 0 | 0 |  |  |  | 0 | 0 | 0 | 0 | 0 |  |  |  | 0 | 0 | 0
coke oven coke | China | ton | COC | [18 empty] | 0 | 0.044451 | 0.011094 | 0.011094 | 0.0092277 | 0.0092277 | 0 | 0 | 0 | 0 | 0 | 0 | 0 |  |  |  | 0 | 0 | 0 | 0 | 0 | 0 |  |  |  | 0 | 0 | 0 | 0 | 0 | 0 |  |  |  | 0 | 0 | 0 | 0 | 0 | 0 |  |  |  | 0 | 0 | 0 | 0 | 0 |  |  |  | 0 | 0 | 0
charcoal | China | ton | CH | [18 empty] | 0 | 0 | 0 | 0 | 0.069627 | 0.069627 | 0 | 0 | 0
ceramic goods | China | ton | CG | [18 empty] | 0 | 0 | 2.8909e-05 | 2.8909e-05 | 0 | 0 | 0 | 0 | 0 | 0 | 0 | 0 | 0 |  |  |  | 0 | 0 | 0 | 0 | 0 | 0 |  |  |  | 0 | 0 | 0 | 0 | 0 | 0 |  |  |  | 0 | 0 | 0 | 0 | 0 | 0 |  |  |  | 0 | 0 | 0 | 0 | 0 |  |  |  | 0 | 0 | 0
natural gas and services related | China | ton | NG | [18 empty] | 0 | 0 | 0.0002194 | 0.0002194 | 0 | 0 | 0 | 0 | 0 | 0 | 0 | 0 | 0 |  |  |  | 0 | 0 | 0 | 0 | 0 | 0 |  |  |  | 0 | 0 | 0 | 0 | 0 | 0 |  |  |  | 0 | 0 | 0 | 0 | 0 | 0 |  |  |  | 0 | 0 | 0 | 0 | 0 |  |  |  | 0 | 0 | 0
chemicals nec | China | ton | CH | [18 empty] | 0 | 0 | 0.0028514 | 0.0028514 | 0 | 0 | 0 | 0 | 0 | 0 | 0 | 0 | 0 |  |  |  | 0 | 0 | 0 | 0 | 0 | 0 |  |  |  | 0 | 0 | 0 | 0 | 0 | 0 |  |  |  | 0 | 0 | 0 | 0 | 0 | 0 |  |  |  | 0 | 0 | 0 | 0 | 0 |  |  |  | 0 | 0 | 0
electricity from fossil fuels | China | TJ | El-FF | [18 empty] | 0 | 0 | 0 | 0 | 0 | 0 | 0 | 0 | 0
electricity from nuclear | China | TJ | El-NU | [18 empty] | 0 | 0 | 0 | 0 | 0 | 0 | 0 | 0 | 0
electricity from renewables | China | TJ | El-RES | [18 empty] | 0 | 0 | 0 | 0 | 0 | 0 | 0 | 0 | 0 | 0 | 0 | 0 | 0 |  |  |  | 0 | 0 | 0 | 0 | 0 | 0 |  |  |  | 0 | 0 | 0 | 0 | 0 | 0 |  |  |  | 0 | 0 | 0 | 0 | 0 | 0 |  |  |  | 0 | 0 | 0 | 0 | 0 |  |  |  | 0 | 0 | 0
iron ores | USA | ton | I | [18 empty] | 0 | 0 | 0.029493 | 0.029493 | 0 | 0 | 0 | 0 | 0 | 0 | 0 | 0 | 0 |  |  |  | 0 | 0 | 0 | 0 | 0 | 0 |  |  |  | 0 | 0 | 0 | 0 | 0 | 0 |  |  |  | 0 | 0 | 0 | 0 | 0 | 0 |  |  |  | 0 | 0 | 0 | 0 | 0 |  |  |  | 0 | 0 | 0
secondary steel for treatment | USA | ton | S_ST | [18 empty] | 0 | 0 | 0 | 0 | 0 | 0 | 0 | 0 | 0 | 0 | 0 | 0 | 0 |  |  |  | 0 | 0 | 0 | 0 | 0 | 0 |  |  |  | 0 | 0 | 0 | 0 | 0 | 0 |  |  |  | 0 | 0 | 0 | 0 | 0 | 0 |  |  |  | 0 | 0 | 0 | 0 | 0 |  |  |  | 0 | 0 | 0
electrical machinery and apparatus n.e.c. | USA | ton | EM | [18 empty] | 0 | 0 | 2.1047e-05 | 2.1047e-05 | 0 | 0 | 0 | 0 | 0 | 0 | 0 | 0 | 0 |  |  |  | 0 | 0 | 0 | 0 | 0 | 0 |  |  |  | 0 | 0 | 0 | 0 | 0 | 0 |  |  |  | 0 | 0 | 0 | 0 | 0 | 0 |  |  |  | 0 | 0 | 0 | 0 | 0 |  |  |  | 0 | 0 | 0
cement, lime and plaster | USA | ton | CLP | [18 empty] | 0 | 0 | 0.0058414 | 0.0058414 | 0 | 0 | 0 | 0 | 0 | 0 | 0 | 0 | 0 |  |  |  | 0 | 0 | 0 | 0 | 0 | 0 |  |  |  | 0 | 0 | 0 | 0 | 0 | 0 |  |  |  | 0 | 0 | 0 | 0 | 0 | 0 |  |  |  | 0 | 0 | 0 | 0 | 0 |  |  |  | 0 | 0 | 0
coke oven coke | USA | ton | COC | [18 empty] | 0 | 1.0694e-05 | 0.0014521 | 0.0014521 | 2.22e-06 | 2.22e-06 | 0 | 0 | 0 | 0 | 0 | 0 | 0 |  |  |  | 0 | 0 | 0 | 0 | 0 | 0 |  |  |  | 0 | 0 | 0 | 0 | 0 | 0 |  |  |  | 0 | 0 | 0 | 0 | 0 | 0 |  |  |  | 0 | 0 | 0 | 0 | 0 |  |  |  | 0 | 0 | 0
charcoal | USA | ton | CH | [18 empty] | 0 | 0 | 0 | 0 | 0.0091135 | 0.0091135 | 0 | 0 | 0
ceramic goods | USA | ton | CG | [18 empty] | 0 | 0 | 6.5131e-05 | 6.5131e-05 | 0 | 0 | 0 | 0 | 0 | 0 | 0 | 0 | 0 |  |  |  | 0 | 0 | 0 | 0 | 0 | 0 |  |  |  | 0 | 0 | 0 | 0 | 0 | 0 |  |  |  | 0 | 0 | 0 | 0 | 0 | 0 |  |  |  | 0 | 0 | 0 | 0 | 0 |  |  |  | 0 | 0 | 0
natural gas and services related | USA | ton | NG | [18 empty] | 0 | 0 | 0.000968 | 0.000968 | 0 | 0 | 0 | 0 | 0 | 0 | 0 | 0 | 0 |  |  |  | 0 | 0 | 0 | 0 | 0 | 0 |  |  |  | 0 | 0 | 0 | 0 | 0 | 0 |  |  |  | 0 | 0 | 0 | 0 | 0 | 0 |  |  |  | 0 | 0 | 0 | 0 | 0 |  |  |  | 0 | 0 | 0
chemicals nec | USA | ton | CH | [18 empty] | 0 | 0 | 0.0084821 | 0.0084821 | 0 | 0 | 0 | 0 | 0 | 0 | 0 | 0 | 0 |  |  |  | 0 | 0 | 0 | 0 | 0 | 0 |  |  |  | 0 | 0 | 0 | 0 | 0 | 0 |  |  |  | 0 | 0 | 0 | 0 | 0 | 0 |  |  |  | 0 | 0 | 0 | 0 | 0 |  |  |  | 0 | 0 | 0
electricity from fossil fuels | USA | TJ | El-FF | [18 empty] | 0 | 0 | 0 | 0 | 0 | 0 | 0 | 0 | 0
electricity from nuclear | USA | TJ | El-NU | [18 empty] | 0 | 0 | 0 | 0 | 0 | 0 | 0 | 0 | 0
electricity from renewables | USA | TJ | El-RES | [18 empty] | 0 | 0 | 0 | 0 | 0 | 0 | 0 | 0 | 0 | 0 | 0 | 0 | 0 |  |  |  | 0 | 0 | 0 | 0 | 0 | 0 |  |  |  | 0 | 0 | 0 | 0 | 0 | 0 |  |  |  | 0 | 0 | 0 | 0 | 0 | 0 |  |  |  | 0 | 0 | 0 | 0 | 0 |  |  |  | 0 | 0 | 0
iron ores | India | ton | I | [18 empty] | 0 | 0 | 0.15098 | 0.15098 | 0 | 0 | 0 | 0 | 0 | 0 | 0 | 0 | 0 |  |  |  | 0 | 0 | 0 | 0 | 0 | 0 |  |  |  | 0 | 0 | 0 | 0 | 0 | 0 |  |  |  | 0 | 0 | 0 | 0 | 0 | 0 |  |  |  | 0 | 0 | 0 | 0 | 0 |  |  |  | 0 | 0 | 0
secondary steel for treatment | India | ton | S_ST | [18 empty] | 0 | 0 | 0 | 0 | 0 | 0 | 0 | 0 | 0 | 0 | 0 | 0 | 0 |  |  |  | 0 | 0 | 0 | 0 | 0 | 0 |  |  |  | 0 | 0 | 0 | 0 | 0 | 0 |  |  |  | 0 | 0 | 0 | 0 | 0 | 0 |  |  |  | 0 | 0 | 0 | 0 | 0 |  |  |  | 0 | 0 | 0
electrical machinery and apparatus n.e.c. | India | ton | EM | [18 empty] | 0 | 0 | 6.7729e-05 | 6.7729e-05 | 0 | 0 | 0 | 0 | 0 | 0 | 0 | 0 | 0 |  |  |  | 0 | 0 | 0 | 0 | 0 | 0 |  |  |  | 0 | 0 | 0 | 0 | 0 | 0 |  |  |  | 0 | 0 | 0 | 0 | 0 | 0 |  |  |  | 0 | 0 | 0 | 0 | 0 |  |  |  | 0 | 0 | 0
cement, lime and plaster | India | ton | CLP | [18 empty] | 0 | 0 | 0.0056234 | 0.0056234 | 0 | 0 | 0 | 0 | 0 | 0 | 0 | 0 | 0 |  |  |  | 0 | 0 | 0 | 0 | 0 | 0 |  |  |  | 0 | 0 | 0 | 0 | 0 | 0 |  |  |  | 0 | 0 | 0 | 0 | 0 | 0 |  |  |  | 0 | 0 | 0 | 0 | 0 |  |  |  | 0 | 0 | 0
coke oven coke | India | ton | COC | [18 empty] | 0 | 0.0020808 | 0.0018068 | 0.0018068 | 0.00043195 | 0.00043195 | 0 | 0 | 0 | 0 | 0 | 0 | 0 |  |  |  | 0 | 0 | 0 | 0 | 0 | 0 |  |  |  | 0 | 0 | 0 | 0 | 0 | 0 |  |  |  | 0 | 0 | 0 | 0 | 0 | 0 |  |  |  | 0 | 0 | 0 | 0 | 0 |  |  |  | 0 | 0 | 0
charcoal | India | ton | CH | [18 empty] | 0 | 0 | 0 | 0 | 0.01134 | 0.01134 | 0 | 0 | 0
ceramic goods | India | ton | CG | [18 empty] | 0 | 0 | 5.6492e-06 | 5.6492e-06 | 0 | 0 | 0 | 0 | 0 | 0 | 0 | 0 | 0 |  |  |  | 0 | 0 | 0 | 0 | 0 | 0 |  |  |  | 0 | 0 | 0 | 0 | 0 | 0 |  |  |  | 0 | 0 | 0 | 0 | 0 | 0 |  |  |  | 0 | 0 | 0 | 0 | 0 |  |  |  | 0 | 0 | 0
natural gas and services related | India | ton | NG | [18 empty] | 0 | 0 | 2.9477e-05 | 2.9477e-05 | 0 | 0 | 0 | 0 | 0 | 0 | 0 | 0 | 0 |  |  |  | 0 | 0 | 0 | 0 | 0 | 0 |  |  |  | 0 | 0 | 0 | 0 | 0 | 0 |  |  |  | 0 | 0 | 0 | 0 | 0 | 0 |  |  |  | 0 | 0 | 0 | 0 | 0 |  |  |  | 0 | 0 | 0
chemicals nec | India | ton | CH | [18 empty] | 0 | 0 | 0.00081094 | 0.00081094 | 0 | 0 | 0 | 0 | 0 | 0 | 0 | 0 | 0 |  |  |  | 0 | 0 | 0 | 0 | 0 | 0 |  |  |  | 0 | 0 | 0 | 0 | 0 | 0 |  |  |  | 0 | 0 | 0 | 0 | 0 | 0 |  |  |  | 0 | 0 | 0 | 0 | 0 |  |  |  | 0 | 0 | 0
electricity from fossil fuels | India | TJ | El-FF | [18 empty] | 0 | 0 | 0 | 0 | 0 | 0 | 0 | 0 | 0
electricity from nuclear | India | TJ | El-NU | [18 empty] | 0 | 0 | 0 | 0 | 0 | 0 | 0 | 0 | 0
electricity from renewables | India | TJ | El-RES | [18 empty] | 0 | 0 | 0 | 0 | 0 | 0 | 0 | 0 | 0 | 0 | 0 | 0 | 0 |  |  |  | 0 | 0 | 0 | 0 | 0 | 0 |  |  |  | 0 | 0 | 0 | 0 | 0 | 0 |  |  |  | 0 | 0 | 0 | 0 | 0 | 0 |  |  |  | 0 | 0 | 0 | 0 | 0 |  |  |  | 0 | 0 | 0
iron ores | Russia | ton | I | [18 empty] | 0 | 0 | 0.13886 | 0.13886 | 0 | 0 | 0 | 0 | 0 | 0 | 0 | 0 | 0 |  |  |  | 0 | 0 | 0 | 0 | 0 | 0 |  |  |  | 0 | 0 | 0 | 0 | 0 | 0 |  |  |  | 0 | 0 | 0 | 0 | 0 | 0 |  |  |  | 0 | 0 | 0 | 0 | 0 |  |  |  | 0 | 0 | 0
secondary steel for treatment | Russia | ton | S_ST | [18 empty] | 0 | 0 | 0 | 0 | 0 | 0 | 0 | 0 | 0 | 0 | 0 | 0 | 0 |  |  |  | 0 | 0 | 0 | 0 | 0 | 0 |  |  |  | 0 | 0 | 0 | 0 | 0 | 0 |  |  |  | 0 | 0 | 0 | 0 | 0 | 0 |  |  |  | 0 | 0 | 0 | 0 | 0 |  |  |  | 0 | 0 | 0
electrical machinery and apparatus n.e.c. | Russia | ton | EM | [18 empty] | 0 | 0 | 9.2969e-05 | 9.2969e-05 | 0 | 0 | 0 | 0 | 0 | 0 | 0 | 0 | 0 |  |  |  | 0 | 0 | 0 | 0 | 0 | 0 |  |  |  | 0 | 0 | 0 | 0 | 0 | 0 |  |  |  | 0 | 0 | 0 | 0 | 0 | 0 |  |  |  | 0 | 0 | 0 | 0 | 0 |  |  |  | 0 | 0 | 0
cement, lime and plaster | Russia | ton | CLP | [18 empty] | 0 | 0 | 0 | 0 | 0 | 0 | 0 | 0 | 0 | 0 | 0 | 0 | 0 |  |  |  | 0 | 0 | 0 | 0 | 0 | 0 |  |  |  | 0 | 0 | 0 | 0 | 0 | 0 |  |  |  | 0 | 0 | 0 | 0 | 0 | 0 |  |  |  | 0 | 0 | 0 | 0 | 0 |  |  |  | 0 | 0 | 0
coke oven coke | Russia | ton | COC | [18 empty] | 0 | 0.0028886 | 0.0011251 | 0.0011251 | 0.00059964 | 0.00059964 | 0 | 0 | 0 | 0 | 0 | 0 | 0 |  |  |  | 0 | 0 | 0 | 0 | 0 | 0 |  |  |  | 0 | 0 | 0 | 0 | 0 | 0 |  |  |  | 0 | 0 | 0 | 0 | 0 | 0 |  |  |  | 0 | 0 | 0 | 0 | 0 |  |  |  | 0 | 0 | 0
charcoal | Russia | ton | CH | [18 empty] | 0 | 0 | 0 | 0 | 0.0070614 | 0.0070614 | 0 | 0 | 0
ceramic goods | Russia | ton | CG | [18 empty] | 0 | 0 | 5.0049e-07 | 5.0049e-07 | 0 | 0 | 0 | 0 | 0 | 0 | 0 | 0 | 0 |  |  |  | 0 | 0 | 0 | 0 | 0 | 0 |  |  |  | 0 | 0 | 0 | 0 | 0 | 0 |  |  |  | 0 | 0 | 0 | 0 | 0 | 0 |  |  |  | 0 | 0 | 0 | 0 | 0 |  |  |  | 0 | 0 | 0
natural gas and services related | Russia | ton | NG | [18 empty] | 0 | 0 | 0.0006117 | 0.0006117 | 0 | 0 | 0 | 0 | 0 | 0 | 0 | 0 | 0 |  |  |  | 0 | 0 | 0 | 0 | 0 | 0 |  |  |  | 0 | 0 | 0 | 0 | 0 | 0 |  |  |  | 0 | 0 | 0 | 0 | 0 | 0 |  |  |  | 0 | 0 | 0 | 0 | 0 |  |  |  | 0 | 0 | 0
chemicals nec | Russia | ton | CH | [18 empty] | 0 | 0 | 0 | 0 | 0 | 0 | 0 | 0 | 0 | 0 | 0 | 0 | 0 |  |  |  | 0 | 0 | 0 | 0 | 0 | 0 |  |  |  | 0 | 0 | 0 | 0 | 0 | 0 |  |  |  | 0 | 0 | 0 | 0 | 0 | 0 |  |  |  | 0 | 0 | 0 | 0 | 0 |  |  |  | 0 | 0 | 0
electricity from fossil fuels | Russia | TJ | El-FF | [18 empty] | 0 | 0 | 0 | 0 | 0 | 0 | 0 | 0 | 0
electricity from nuclear | Russia | TJ | El-NU | [18 empty] | 0 | 0 | 0 | 0 | 0 | 0 | 0 | 0 | 0
electricity from renewables | Russia | TJ | El-RES | [18 empty] | 0 | 0 | 0 | 0 | 0 | 0 | 0 | 0 | 0 | 0 | 0 | 0 | 0 |  |  |  | 0 | 0 | 0 | 0 | 0 | 0 |  |  |  | 0 | 0 | 0 | 0 | 0 | 0 |  |  |  | 0 | 0 | 0 | 0 | 0 | 0 |  |  |  | 0 | 0 | 0 | 0 | 0 |  |  |  | 0 | 0 | 0
iron ores | RoW | ton | I | [18 empty] | 0 | 0 | 1.0001 | 1.0001 | 0 | 0 | 0 | 0 | 0 | 0 | 0 | 0 | 0 |  |  |  | 0 | 0 | 0 | 0 | 0 | 0 |  |  |  | 0 | 0 | 0 | 0 | 0 | 0 |  |  |  | 0 | 0 | 0 | 0 | 0 | 0 |  |  |  | 0 | 0 | 0 | 0 | 0 |  |  |  | 0 | 0 | 0
secondary steel for treatment | RoW | ton | S_ST | [18 empty] | 0 | 0 | 0 | 0 | 0 | 0 | 0 | 0 | 0 | 0 | 0 | 0 | 0 |  |  |  | 0 | 0 | 0 | 0 | 0 | 0 |  |  |  | 0 | 0 | 0 | 0 | 0 | 0 |  |  |  | 0 | 0 | 0 | 0 | 0 | 0 |  |  |  | 0 | 0 | 0 | 0 | 0 |  |  |  | 0 | 0 | 0
electrical machinery and apparatus n.e.c. | RoW | ton | EM | [18 empty] | 0 | 0 | 0.00037052 | 0.00037052 | 0 | 0 | 0 | 0 | 0 | 0 | 0 | 0 | 0 |  |  |  | 0 | 0 | 0 | 0 | 0 | 0 |  |  |  | 0 | 0 | 0 | 0 | 0 | 0 |  |  |  | 0 | 0 | 0 | 0 | 0 | 0 |  |  |  | 0 | 0 | 0 | 0 | 0 |  |  |  | 0 | 0 | 0
cement, lime and plaster | RoW | ton | CLP | [18 empty] | 0 | 0 | 0.0058414 | 0.0058414 | 0 | 0 | 0 | 0 | 0 | 0 | 0 | 0 | 0 |  |  |  | 0 | 0 | 0 | 0 | 0 | 0 |  |  |  | 0 | 0 | 0 | 0 | 0 | 0 |  |  |  | 0 | 0 | 0 | 0 | 0 | 0 |  |  |  | 0 | 0 | 0 | 0 | 0 |  |  |  | 0 | 0 | 0
coke oven coke | RoW | ton | COC | [18 empty] | 0 | 0.011973 | 0.0050319 | 0.0050319 | 0.0024854 | 0.0024854 | 0 | 0 | 0 | 0 | 0 | 0 | 0 |  |  |  | 0 | 0 | 0 | 0 | 0 | 0 |  |  |  | 0 | 0 | 0 | 0 | 0 | 0 |  |  |  | 0 | 0 | 0 | 0 | 0 | 0 |  |  |  | 0 | 0 | 0 | 0 | 0 |  |  |  | 0 | 0 | 0
charcoal | RoW | ton | CH | [18 empty] | 0 | 0 | 0 | 0 | 0.031581 | 0.031581 | 0 | 0 | 0
ceramic goods | RoW | ton | CG | [18 empty] | 0 | 0 | 0.00043361 | 0.00043361 | 0 | 0 | 0 | 0 | 0 | 0 | 0 | 0 | 0 |  |  |  | 0 | 0 | 0 | 0 | 0 | 0 |  |  |  | 0 | 0 | 0 | 0 | 0 | 0 |  |  |  | 0 | 0 | 0 | 0 | 0 | 0 |  |  |  | 0 | 0 | 0 | 0 | 0 |  |  |  | 0 | 0 | 0
natural gas and services related | RoW | ton | NG | [18 empty] | 0 | 0 | 0.0021308 | 0.0021308 | 0 | 0 | 0 | 0 | 0 | 0 | 0 | 0 | 0 |  |  |  | 0 | 0 | 0 | 0 | 0 | 0 |  |  |  | 0 | 0 | 0 | 0 | 0 | 0 |  |  |  | 0 | 0 | 0 | 0 | 0 | 0 |  |  |  | 0 | 0 | 0 | 0 | 0 |  |  |  | 0 | 0 | 0
chemicals nec | RoW | ton | CH | [18 empty] | 0 | 0 | 0.043856 | 0.043856 | 0 | 0 | 0 | 0 | 0 | 0 | 0 | 0 | 0 |  |  |  | 0 | 0 | 0 | 0 | 0 | 0 |  |  |  | 0 | 0 | 0 | 0 | 0 | 0 |  |  |  | 0 | 0 | 0 | 0 | 0 | 0 |  |  |  | 0 | 0 | 0 | 0 | 0 |  |  |  | 0 | 0 | 0
electricity from fossil fuels | RoW | TJ | El-FF | [18 empty] | 0 | 0 | 0 | 0 | 0 | 0 | 0 | 0 | 0
electricity from nuclear | RoW | TJ | El-NU | [18 empty] | 0 | 0 | 0 | 0 | 0 | 0 | 0 | 0 | 0
electricity from renewables | RoW | TJ | El-RES | [18 empty] | 0 | 0 | 0 | 0 | 0 | 0 | 0 | 0 | 0 | 0 | 0 | 0 | 0 |  |  |  | 0 | 0 | 0 | 0 | 0 | 0 |  |  |  | 0 | 0 | 0 | 0 | 0 | 0 |  |  |  | 0 | 0 | 0 | 0 | 0 | 0 |  |  |  | 0 | 0 | 0 | 0 | 0 |  |  |  | 0 | 0 | 0
CO2 | EU27 | ton | CO2 | [18 empty] | 0 | -5.226% | 0.04 | 0.04 | -26.4% | -85.28% | -80% | 0 | 0 | 0 | 0 | 0 | 0 |  |  |  | 0 | 0 | 0 | 0 | 0 | 0 |  |  |  | 0 | 0 | 0 | 0 | 0 | 0 |  |  |  | 0 | 0 | 0 | 0 | 0 | 0 |  |  |  | 0 | 0 | 0 | 0 | 0 |  |  |  | 0 | 0
V
U
u
Y
R
Q'
Q
X
d
r
Y

## Inputs by region
|  |  |  | Region | EU27 | China | USA | India | Russia | RoW
| item | source and year | type | unit | [6 empty] | tot
| iron (Fe, ore) | World Steel Association 2021 | production (iron ore) | % | 1.3% | 10.74% | 1.966% | 10.07% | 9.258% | 66.67% | 100%
∆ | iron scrap | World Steel Association 2022 | assumption based on net exports | % | 100% | 0% | 0% | 0% | 0% | 0% | 100%
# | electrode | Observatory for Economic Complexity 2021 | imports (furnace electrodes) | % | 64.68% | 16.85% | 0.7016% | 2.258% | 3.099% | 12.35% | 99.94%
| limestone (in ground) | World Integrated Trade Solution 2022 | imports (limestone flux) | % | 20.87% | 17.33% | 20.86% | 20.08% | 0% | 20.86% | 100%
| carbon/charcoal | Our World In Data 2022 | production (coal) | % | 2.332% | 52.83% | 6.915% | 8.604% | 5.358% | 23.96% | 100%
*** | refractory | Observatory for Economic Complexity 2021 | imports (refractory cements) | % | 82.19% | 0.9636% | 2.171% | 0.1883% | 0.01668% | 14.45% | 99.99%
| natural gas (in ground) | Our World In Data 2023 | production (gas) | % | 1.016% | 5.485% | 24.2% | 0.7369% | 15.29% | 53.27% | 100%
| oxygen | World Integrated Trade Solution 2022 | assumption based on net exports | % | 0% | 5.092% | 15.15% | 1.448% | 0% | 78.31% | 100%
◊ | electricity from fossil fuels | Our World In Data 2022 | production (electricity) | % | 41.22% | 0% | 0% | 0% | 0% | 0%
| electricity from nuclear | Our World In Data 2022 | production (electricity) | % | 23.64% | 0% | 0% | 0% | 0% | 0%
| electricity from renewables | Our World In Data 2022 | production (electricity) | % | 35.14% | 0% | 0% | 0% | 0% | 0% | 100%
◊ | Breakdown electricity
total electricity by source
| of which fossil fuels | Our World In Data 2022 | electricity prod by source | TWh | 1061.3
| of which nuclear | Our World In Data 2022 | electricity prod by source | TWh | 608.58
| of which renewables | Our World In Data 2022 | electricity prod by source | TWh | 904.58
|  |  |  | TWh | 2574.46
total electricity by source
| of which fossil fuels | Our World In Data 2022 | electricity prod by source | % | 41.22%
| of which nuclear | Our World In Data 2022 | electricity prod by source | % | 23.64%
| of which renewables | Our World In Data 2022 | electricity prod by source | % | 35.14%
100%
∆ | Breakdown iron scrap
|  |  | Exports | Mton | 43.5 | 0 | 17.5 | no data | 1 | 36.6 | 98.6
|  |  |  | % | 44.12% | 0% | 17.75% | 0% | 1.014% | 37.12%
|  |  | Imports | Mton | 31.8 | 0.6 | 4.7 | no data | 0 | 58.8 | 95.9
|  |  |  | % | 33.16% | 0.6257% | 4.901% | 0% | 0% | 61.31%
|  |  | Net exports | Mton | 11.7 | 0 | 12.8 | no data | 1 | 0
|  |  | Net imports | Mton | 0 | 0.6 | 0 | no data | 0 | 22.2
EU27 is a net exporter → Assumption: 100% of iron scrap comes from EU27
|  | Other Europe | Exports | 10.2
|  |  | Imports | 22.3
|  | North America except USA | Exports | 6.5
|  |  | Imports | 4.1
|  | South America | Exports | 2.2
|  |  | Imports | 0.3
|  | Africa | Exports | 1.8
|  |  | Imports | 0.9
|  | Middle East | Exports | 3.6
|  |  | Imports | 0.6
|  | Asia except China | Exports | 9.5
|  |  | Imports | 30.4
|  | Ukraine+CIS | Exports | 0.4
|  |  | Imports | 0
|  | Oceania | Exports | 2.4
|  |  | Imports | 0.2
# | Breakdown electrode
|  | Iceland | Imports | % | 53.25% | 5.77% | 0.63% | 0% | 1.73% | 38.65% | 100%
|  |  |  | M$ | 148.5787 | 16.0983 | 1.7577 | 0 | 4.8267 | 107.8335 | 279
|  | Italy | Imports | % | 74.91% | 19.6% | 0% | 1.8% | 3.4% | 0.053% | 99.76%
|  |  |  | M$ | 185.0302 | 48.412 | 0 | 4.446 | 8.398 | 0.13091 | 247
|  | Germany | Imports | % | 59.41% | 20.8% | 1.89% | 3.26% | 9.43% | 5.145% | 99.93%
|  |  |  | M$ | 69.509 | 24.336 | 2.2113 | 3.8142 | 11.0331 | 6.0197 | 117
|  | Spain | Imports | % | 62.04% | 14.5% | 1.89% | 13.8% | 0.52% | 7.262% | 100%
|  |  |  | M$ | 45.4155 | 10.614 | 1.3835 | 10.1016 | 0.38064 | 5.3158 | 73.2
|  | France | Imports | % | 64.11% | 14% | 1.05% | 2.78% | 2.99% | 15.08% | 100%
|  |  |  | M$ | 43.9798 | 9.604 | 0.7203 | 1.9071 | 2.0511 | 10.3421 | 68.6
|  | Luxembourg | Imports | % | 58.13% | 6.34% | 0% | 0.47% | 0% | 35.1% | 100%
|  |  |  | M$ | 22.4399 | 2.4472 | 0 | 0.18142 | 0 | 13.5486 | 38.6
|  | Netherlands | Imports | % | 16.28% | 81.3% | 0.31% | 0% | 0% | 2.091% | 99.98%
|  |  |  | M$ | 5.5847 | 27.8859 | 0.10633 | 0 | 0 | 0.71721 | 34.3
|  | Sweden | Imports | % | 91.48% | 1.79% | 2.9% | 0% | 3.84% | 0.019% | 100%
|  |  |  | M$ | 27.7184 | 0.54237 | 0.8787 | 0 | 1.1635 | 0.005757 | 30.3
|  | Poland | Imports | % | 89.3% | 6.99% | 0% | 1.46% | 0.09% | 2.22% | 100.1%
|  |  |  | M$ | 46.9734 | 3.6767 | 0 | 0.76796 | 0.04734 | 1.1677 | 52.6
|  | Greece | Imports | % | 74.41% | 16.2% | 0.31% | 6.69% | 2.31% | 0% | 99.92%
|  |  |  | M$ | 18.0067 | 3.9204 | 0.07502 | 1.619 | 0.55902 | 0 | 24.2
|  | Slovenia | Imports | % | 75.01% | 19.4% | 0% | 0% | 3% | 2.595% | 100%
|  |  |  | M$ | 16.7279 | 4.3262 | 0 | 0 | 0.669 | 0.57857 | 22.3
|  | Finland | Imports | % | 94.3% | 0% | 3.88% | 0% | 1.83% | 0.024% | 100%
|  |  |  | M$ | 20.2745 | 0 | 0.8342 | 0 | 0.39345 | 0.00516 | 21.5
|  | Portugal | Imports | % | 83.37% | 3.49% | 0% | 8.5% | 4.64% | 0.049% | 100%
|  |  |  | M$ | 16.5899 | 0.69451 | 0 | 1.6915 | 0.92336 | 0.009751 | 19.9
|  | Belgium | Imports | % | 86.7% | 13.1% | 0% | 0% | 0% | 0.093% | 99.89%
|  |  |  | M$ | 38.927 | 5.8819 | 0 | 0 | 0 | 0.041757 | 44.9
|  | Lithuania | Imports | % | 99.45% | 0% | 0% | 0% | 0.26% | 0.044% | 99.75%
|  |  |  | M$ | 44.3538 | 0 | 0 | 0 | 0.11596 | 0.019624 | 44.6
|  | Czechia | Imports | % | 0.94% | 60.2% | 2.25% | 0.48% | 29% | 7.072% | 99.94%
|  |  |  | M$ | 0.15886 | 10.1738 | 0.38025 | 0.08112 | 4.901 | 1.1952 | 16.9
|  | Romania | Imports | % | 77.4% | 15.3% | 0.88% | 0.53% | 0.5% | 5.3% | 99.91%
|  |  |  | M$ | 11.2227 | 2.2185 | 0.1276 | 0.07685 | 0.0725 | 0.7685 | 14.5
|  | Austria | Imports | % | 70.71% | 18.6% | 0% | 1.29% | 8.21% | 1.209% | 100%
|  |  |  | M$ | 7.4246 | 1.953 | 0 | 0.13545 | 0.86205 | 0.12695 | 10.5
|  | Bulgaria | Imports | % | 78.75% | 9.15% | 0% | 10.6% | 1.17% | 0.359% | 100%
|  |  |  | M$ | 8.111 | 0.94245 | 0 | 1.0918 | 0.12051 | 0.036977 | 10.3
|  | Slovakia | Imports | % | 62.56% | 16.5% | 0% | 0% | 0% | 20.98% | 100%
|  |  |  | M$ | 5.9929 | 1.5807 | 0 | 0 | 0 | 2.0099 | 9.58
|  | Hungary | Imports | % | 49.35% | 32% | 0% | 0% | 7.85% | 10.66% | 99.86%
|  |  |  | M$ | 2.3687 | 1.536 | 0 | 0 | 0.3768 | 0.51173 | 4.8
|  | Croatia | Imports | % | 12.94% | 51.2% | 0% | 0% | 35.9% | 0.031% | 100.1%
|  |  |  | M$ | 0.36747 | 1.4541 | 0 | 0 | 1.0196 | 0.0008804 | 2.84
|  | Estonia | Imports | % | 0.0744% | 0% | 0.1256% | 99.8% | 0% | 0% | 100%
|  |  |  | M$ | 0.0012722 | 0 | 0.0021478 | 1.7066 | 0 | 0 | 1.71
|  | Tot EU27 | Imports | % | 64.68% | 16.85% | 0.7016% | 2.258% | 3.099% | 12.35%
|  |  |  | M$ | 791.3415 | 206.184 | 8.5834 | 27.6205 | 37.9137 | 151.1034 | 1223.43
*** | Breakdown refractory
|  | Iceland | Imports | % | 60.11% | 0.25% | 3.17% | 0% | 0% | 36.42% | 99.95%
|  |  |  | M$ | 2.188 | 0.0091 | 0.11539 | 0 | 0 | 1.3255 | 3.64
|  | Italy | Imports | % | 94.43% | 0.077% | 0.22% | 0.005% | 0% | 5.24% | 99.97%
|  |  |  | M$ | 82.6241 | 0.067375 | 0.1925 | 0.004375 | 0 | 4.585 | 87.5
|  | Germany | Imports | % | 87.57% | 1.75% | 1.85% | 0.079% | 0.018% | 8.776% | 100%
|  |  |  | M$ | 114.7193 | 2.2925 | 2.4235 | 0.10349 | 0.02358 | 11.4966 | 131
|  | Spain | Imports | % | 75.56% | 2.36% | 1.39% | 0.99% | 0% | 19.63% | 99.93%
|  |  |  | M$ | 18.1334 | 0.5664 | 0.3336 | 0.2376 | 0 | 4.7123 | 24
|  | France | Imports | % | 87.66% | 0.84% | 0.57% | 0.032% | 0.014% | 10.9% | 100%
|  |  |  | M$ | 72.58 | 0.69552 | 0.47196 | 0.026496 | 0.011592 | 9.026 | 82.8
|  | Luxembourg | Imports | % | 98.36% | 0% | 0.2652% | 0.03389% | 0% | 1.317% | 99.97%
|  |  |  | M$ | 6.0981 | 0 | 0.016445 | 0.0021011 | 0 | 0.081663 | 6.2
|  | Netherlands | Imports | % | 44.68% | 2.15% | 5.96% | 0% | 0% | 47.11% | 99.9%
|  |  |  | M$ | 20.0613 | 0.96535 | 2.676 | 0 | 0 | 21.1515 | 44.9
|  | Sweden | Imports | % | 68.69% | 0.73% | 0.26% | 0% | 0% | 30.31% | 99.99%
|  |  |  | M$ | 20.1952 | 0.21462 | 0.07644 | 0 | 0 | 8.9114 | 29.4
|  | Poland | Imports | % | 81.8% | 0.88% | 0.21% | 0% | 0% | 17.13% | 100%
|  |  |  | M$ | 34.1127 | 0.36696 | 0.08757 | 0 | 0 | 7.1413 | 41.7
|  | Greece | Imports | % | 50.63% | 1.81% | 0.65% | 4.57% | 0% | 42.34% | 100%
|  |  |  | M$ | 5.6702 | 0.20272 | 0.0728 | 0.51184 | 0 | 4.7424 | 11.2
|  | Slovenia | Imports | % | 96.21% | 0% | 0% | 0.09206% | 0.018% | 3.7% | 100%
|  |  |  | M$ | 7.4465 | 0 | 0 | 0.0071254 | 0.0013932 | 0.28641 | 7.74
|  | Finland | Imports | % | 85.43% | 0.03% | 0% | 0% | 0.019% | 14.52% | 100%
|  |  |  | M$ | 13.584 | 0.00477 | 0 | 0 | 0.003021 | 2.309 | 15.9
|  | Portugal | Imports | % | 96.55% | 0.5404% | 0.08741% | 0% | 0% | 2.82% | 100%
|  |  |  | M$ | 20.4686 | 0.11456 | 0.01853 | 0 | 0 | 0.59783 | 21.2
|  | Belgium | Imports | % | 82.71% | 0.044% | 11.9% | 0% | 0% | 5.328% | 99.99%
|  |  |  | M$ | 43.1762 | 0.022968 | 6.2118 | 0 | 0 | 2.7812 | 52.2
|  | Lithuania | Imports | % | 96.77% | 0.246% | 0% | 0.02522% | 0.068% | 2.955% | 100.1%
|  |  |  | M$ | 2.3613 | 0.0060024 | 0 | 0.00061542 | 0.0016592 | 0.072095 | 2.44
|  | Czechia | Imports | % | 92.78% | 0.28% | 1.86% | 0.23% | 0% | 4.85% | 100%
|  |  |  | M$ | 31.9163 | 0.09632 | 0.63984 | 0.07912 | 0 | 1.6684 | 34.4
|  | Romania | Imports | % | 89.2% | 0.61% | 0% | 1.22% | 0% | 8.853% | 99.89%
|  |  |  | M$ | 19.3568 | 0.13237 | 0 | 0.26474 | 0 | 1.9211 | 21.7
|  | Austria | Imports | % | 97.08% | 0% | 0% | 0.053% | 0.0093% | 2.84% | 99.98%
|  |  |  | M$ | 53.0051 | 0 | 0 | 0.028938 | 0.0050778 | 1.5506 | 54.6
|  | Bulgaria | Imports | % | 80.64% | 5.16% | 1.85% | 2.31% | 0.055% | 9.971% | 99.98%
|  |  |  | M$ | 7.0395 | 0.45047 | 0.16151 | 0.20166 | 0.0048015 | 0.87047 | 8.73
|  | Slovakia | Imports | % | 98.43% | 0.05705% | 0% | 0% | 0.032% | 1.516% | 100%
|  |  |  | M$ | 18.0121 | 0.010441 | 0 | 0 | 0.005856 | 0.27742 | 18.3
|  | Hungary | Imports | % | 96.12% | 1.425% | 2.33% | 0% | 0% | 0.1299% | 100%
|  |  |  | M$ | 12.3988 | 0.18388 | 0.30057 | 0 | 0 | 0.016757 | 12.9
|  | Croatia | Imports | % | 88.6% | 0.83% | 0.46% | 0% | 0% | 10.07% | 99.96%
|  |  |  | M$ | 3.3135 | 0.031042 | 0.017204 | 0 | 0 | 0.37662 | 3.74
|  | Estonia | Imports | % | 78.93% | 0% | 0% | 0% | 4.28% | 16.93% | 100.1%
|  |  |  | M$ | 1.2234 | 0 | 0 | 0 | 0.06634 | 0.26246 | 1.55
|  | Denmark | Imports | % | 80.44% | 0.16% | 4.27% | 0% | 0% | 15.07% | 99.94%
|  |  |  | M$ | 5.1483 | 0.01024 | 0.27328 | 0 | 0 | 0.96448 | 6.4
|  | Ireland | Imports | % | 27.42% | 1.65% | 2.48% | 0% | 0% | 68.45% | 100%
|  |  |  | M$ | 1.7192 | 0.10345 | 0.1555 | 0 | 0 | 4.2919 | 6.27
|  | Latvia | Imports | % | 98.36% | 0% | 0.1563% | 0% | 0.19% | 1.341% | 100%
|  |  |  | M$ | 3.4918 | 0 | 0.00555 | 0 | 0.006745 | 0.047618 | 3.55
|  | Malta | Imports | % | 91.38% | 0.041% | 0% | 0% | 0% | 8.53% | 99.96%
|  |  |  | M$ | 0.7064 | 0.00031693 | 0 | 0 | 0 | 0.065937 | 0.773
|  | Tot EU27 | Imports | % | 82.19% | 0.9636% | 2.171% | 0.1883% | 0.01668% | 14.45%
|  |  |  | M$ | 640.8116 | 7.5127 | 16.9261 | 1.4681 | 0.13007 | 112.6855 | 779.633
Note on D5: [Commento in thread] La versione di Excel in uso consente di leggere questo commento in thread, ma tutte le modifiche a esso apportate verranno rimosse se il file viene aperto in una versione più recente di Excel. Ulteriori informazioni: https://go.microsoft.com/fwlink/?linkid=870924 Commento: https://worldsteel.org/wp-content/uploads/World-Steel-in-Figures-2023-4.pdf
Note on K5: [Commento in thread] La versione di Excel in uso consente di leggere questo commento in thread, ma tutte le modifiche a esso apportate verranno rimosse se il file viene aperto in una versione più recente di Excel. Ulteriori informazioni: https://go.microsoft.com/fwlink/?linkid=870924 Commento: + Ukraine and others CIS (not disaggregated)
Note on D6: [Commento in thread] La versione di Excel in uso consente di leggere questo commento in thread, ma tutte le modifiche a esso apportate verranno rimosse se il file viene aperto in una versione più recente di Excel. Ulteriori informazioni: https://go.microsoft.com/fwlink/?linkid=870924 Commento: https://worldsteel.org/wp-content/uploads/World-Steel-in-Figures-2023-4.pdf
Note on D7: [Commento in thread] La versione di Excel in uso consente di leggere questo commento in thread, ma tutte le modifiche a esso apportate verranno rimosse se il file viene aperto in una versione più recente di Excel. Ulteriori informazioni: https://go.microsoft.com/fwlink/?linkid=870924 Commento: https://oec.world/en/profile/hs/carbon-and-graphite-furnace-electrodes#trade
Note on D8: [Commento in thread] La versione di Excel in uso consente di leggere questo commento in thread, ma tutte le modifiche a esso apportate verranno rimosse se il file viene aperto in una versione più recente di Excel. Ulteriori informazioni: https://go.microsoft.com/fwlink/?linkid=870924 Commento: https://wits.worldbank.org/trade/comtrade/en/country/All/year/2022/tradeflow/Imports/partner/CAN/product/252100
Note on D9: [Commento in thread] La versione di Excel in uso consente di leggere questo commento in thread, ma tutte le modifiche a esso apportate verranno rimosse se il file viene aperto in una versione più recente di Excel. Ulteriori informazioni: https://go.microsoft.com/fwlink/?linkid=870924 Commento: Coal production (ourworldindata.org)
Note on D10: [Commento in thread] La versione di Excel in uso consente di leggere questo commento in thread, ma tutte le modifiche a esso apportate verranno rimosse se il file viene aperto in una versione più recente di Excel. Ulteriori informazioni: https://go.microsoft.com/fwlink/?linkid=870924 Commento: https://oec.world/en/profile/hs/refractory-cements#exporters-importers
Note on D11: [Commento in thread] La versione di Excel in uso consente di leggere questo commento in thread, ma tutte le modifiche a esso apportate verranno rimosse se il file viene aperto in una versione più recente di Excel. Ulteriori informazioni: https://go.microsoft.com/fwlink/?linkid=870924 Commento: Gas production (ourworldindata.org)
Note on D12: [Commento in thread] La versione di Excel in uso consente di leggere questo commento in thread, ma tutte le modifiche a esso apportate verranno rimosse se il file viene aperto in una versione più recente di Excel. Ulteriori informazioni: https://go.microsoft.com/fwlink/?linkid=870924 Commento: https://wits.worldbank.org/trade/comtrade/en/country/ALL/year/2022/tradeflow/Imports/partner/WLD/product/280440
Note on D13: [Commento in thread] La versione di Excel in uso consente di leggere questo commento in thread, ma tutte le modifiche a esso apportate verranno rimosse se il file viene aperto in una versione più recente di Excel. Ulteriori informazioni: https://go.microsoft.com/fwlink/?linkid=870924 Commento: Electricity production by source, European Union (27) (ourworldindata.org)
Note on D14: [Commento in thread] La versione di Excel in uso consente di leggere questo commento in thread, ma tutte le modifiche a esso apportate verranno rimosse se il file viene aperto in una versione più recente di Excel. Ulteriori informazioni: https://go.microsoft.com/fwlink/?linkid=870924 Commento: Electricity production by source, European Union (27) (ourworldindata.org)
Note on D15: [Commento in thread] La versione di Excel in uso consente di leggere questo commento in thread, ma tutte le modifiche a esso apportate verranno rimosse se il file viene aperto in una versione più recente di Excel. Ulteriori informazioni: https://go.microsoft.com/fwlink/?linkid=870924 Commento: Electricity production by source, European Union (27) (ourworldindata.org)